## Revision History
X3 PlN SW Register and PIN Mux List
Revision History
Revision | Date | Description
1 | June-20-2020 | Initial Release
1.1 | November-11-2020 |  Corrected GPIO typo Corrected the register name from QSPI_MOSI_IO1 to QSPI_MISO_IO1.  Corrected the bit field name from QSPI_MOSI_IO1_XX to QSPI_MISO_IO1_XX.
1.2 | December-16-2020 |  Corrected BOOT_SEL[x] sequence

## PIN SW Register
BASE_ADDR:0xA600_4000
Offset | Register Name | Attribute | SubBits | Field Name | DefaultValue | Description | GPIO
pin_reg
000H | EN_VDD_CORE | RW |  |  |  | PIN config register | GPIO[0]
|  |  | [8] | EN_VDD_CORE_ST | 1'h0 | PIN Schmitt trigger enable 0: disable 1: enable
|  |  | [7] | EN_VDD_CORE_PS | 1'h0 | PIN Pull selector 0: pull down 1: pull up
|  |  | [6] | EN_VDD_CORE_PE | 1'h0 | PIN Pull enable 0: disable pul function 1: enable pull function
|  |  | [5:2] | EN_VDD_CORE_DS | 4'h0 | PIN Driving selector (typical value) 0000: 3mA 0001: 6mA 0010: 9mA 0011: 12mA 0100: 17mA 0101: 20mA 0110: 22mA 0111: 25mA 1000: 33mA 1001: 35mA 1010: 37mA 1011: 39mA 1100: 41mA 1101: 42.5mA 1110: 44mA 1111: 45mA
|  |  | [1:0] | EN_VDD_CORE_FS | 2'h0 | PIN function selection 00: Normal function 01: N/A 10: N/A 11: GPIO
004H | EN_VDD_CNN0 | RW |  |  |  | PIN config register | GPIO[1]
|  |  | [8] | EN_VDD_CNN0_ST | 1'h0 | PIN Schmitt trigger enable 0: disable 1: enable
|  |  | [7] | EN_VDD_CNN0_PS | 1'h0 | PIN Pull selector 0: pull down 1: pull up
|  |  | [6] | EN_VDD_CNN0_PE | 1'h0 | PIN Pull enable 0: disable pul function 1: enable pull function
|  |  | [5:2] | EN_VDD_CNN0_DS | 4'h0 | PIN Driving selector (typical value) 0000: 3mA 0001: 6mA 0010: 9mA 0011: 12mA 0100: 17mA 0101: 20mA 0110: 22mA 0111: 25mA 1000: 33mA 1001: 35mA 1010: 37mA 1011: 39mA 1100: 41mA 1101: 42.5mA 1110: 44mA 1111: 45mA
|  |  | [1:0] | EN_VDD_CNN0_FS | 2'h0 | PIN function selection 00: Normal function 01: N/A 10: N/A 11: GPIO
008H | EN_VDD_CNN1 | RW |  |  |  | PIN config register | GPIO[2]
|  |  | [8] | EN_VDD_CNN1_ST | 1'h0 | PIN Schmitt trigger enable 0: disable 1: enable
|  |  | [7] | EN_VDD_CNN1_PS | 1'h0 | PIN Pull selector 0: pull down 1: pull up
|  |  | [6] | EN_VDD_CNN1_PE | 1'h0 | PIN Pull enable 0: disable pul function 1: enable pull function
|  |  | [5:2] | EN_VDD_CNN1_DS | 4'h0 | PIN Driving selector (typical value) 0000: 3mA 0001: 6mA 0010: 9mA 0011: 12mA 0100: 17mA 0101: 20mA 0110: 22mA 0111: 25mA 1000: 33mA 1001: 35mA 1010: 37mA 1011: 39mA 1100: 41mA 1101: 42.5mA 1110: 44mA 1111: 45mA
|  |  | [1:0] | EN_VDD_CNN1_FS | 2'h0 | PIN function selection 00: Normal function 01: N/A 10: N/A 11: GPIO
00CH | JTG_TCK | RW |  |  |  | PIN config register | GPIO[3]
|  |  | [9] | JTG_TCK_ST | 1'h1 | PIN Schmitt trigger enable 0: disable 1: enable
|  |  | [8] | JTG_TCK_PU | 1'h0 | PIN Pull up enable 0: disable 1: enable
|  |  | [7] | JTG_TCK_PD | 1'h1 | PIN Pull down enable 0: disable 1: enable
|  |  | [6] | JTG_TCK_MSC | 1'h0 | PIN Mode selector Unused in this chip
|  |  | [5:2] | JTG_TCK_DS | 4'h1 | PIN Driving selector (typical value) 0000: 6mA 0001: 9mA 0010: 12mA 0011: 15mA 0100: 18mA 0101: 21mA 0110: 24mA 0111: 27mA 1000: 30mA 1001: 33mA 1010: 36mA 1011: 39mA 1100: 41mA 1101: 42.5mA 1110: 44mA 1111: 45mA
|  |  | [1:0] | JTG_TCK_FS | 2'h0 | PIN function selection 00: Normal function 01: SPI1_SCLK 10: N/A 11: GPIO
010H | JTG_TRSTN | RW |  |  |  | PIN config register | GPIO[4]
|  |  | [9] | JTG_TRSTN_ST | 1'h1 | PIN Schmitt trigger enable 0: disable 1: enable
|  |  | [8] | JTG_TRSTN_PU | 1'h0 | PIN Pull up enable 0: disable 1: enable
|  |  | [7] | JTG_TRSTN_PD | 1'h1 | PIN Pull down enable 0: disable 1: enable
|  |  | [6] | JTG_TRSTN_MSC | 1'h0 | PIN Mode selector Unused in this chip
|  |  | [5:2] | JTG_TRSTN_DS | 4'h1 | PIN Driving selector (typical value) 0000: 6mA 0001: 9mA 0010: 12mA 0011: 15mA 0100: 18mA 0101: 21mA 0110: 24mA 0111: 27mA 1000: 30mA 1001: 33mA 1010: 36mA 1011: 39mA 1100: 41mA 1101: 42.5mA 1110: 44mA 1111: 45mA
|  |  | [1:0] | JTG_TRSTN_FS | 2'h0 | PIN function selection 00: Normal function 01: N/A 10: PWM0 11: GPIO
014H | JTG_TMS | RW |  |  |  | PIN config register | GPIO[5]
|  |  | [9] | JTG_TMS_ST | 1'h0 | PIN Schmitt trigger enable 0: disable 1: enable
|  |  | [8] | JTG_TMS_PU | 1'h1 | PIN Pull up enable 0: disable 1: enable
|  |  | [7] | JTG_TMS_PD | 1'h0 | PIN Pull down enable 0: disable 1: enable
|  |  | [6] | JTG_TMS_MSC | 1'h0 | PIN Mode selector Unused in this chip
|  |  | [5:2] | JTG_TMS_DS | 4'h1 | PIN Driving selector (typical value) 0000: 6mA 0001: 9mA 0010: 12mA 0011: 15mA 0100: 18mA 0101: 21mA 0110: 24mA 0111: 27mA 1000: 30mA 1001: 33mA 1010: 36mA 1011: 39mA 1100: 41mA 1101: 42.5mA 1110: 44mA 1111: 45mA
|  |  | [1:0] | JTG_TMS_FS | 2'h0 | PIN function selection 00: Normal function 01: SPI1_CSN 10: N/A 11: GPIO
018H | JTG_TDI | RW |  |  |  | PIN config register | GPIO[6]
|  |  | [9] | JTG_TDI_ST | 1'h0 | PIN Schmitt trigger enable 0: disable 1: enable
|  |  | [8] | JTG_TDI_PU | 1'h1 | PIN Pull up enable 0: disable 1: enable
|  |  | [7] | JTG_TDI_PD | 1'h0 | PIN Pull down enable 0: disable 1: enable
|  |  | [6] | JTG_TDI_MSC | 1'h0 | PIN Mode selector Unused in this chip
|  |  | [5:2] | JTG_TDI_DS | 4'h1 | PIN Driving selector (typical value) 0000: 6mA 0001: 9mA 0010: 12mA 0011: 15mA 0100: 18mA 0101: 21mA 0110: 24mA 0111: 27mA 1000: 30mA 1001: 33mA 1010: 36mA 1011: 39mA 1100: 41mA 1101: 42.5mA 1110: 44mA 1111: 45mA
|  |  | [1:0] | JTG_TDI_FS | 2'h0 | PIN function selection 00: Normal function 01: SPI1_MOSI 10: N/A 11: GPIO
01CH | JTG_TDO | RW |  |  |  | PIN config register | GPIO[7]
|  |  | [9] | JTG_TDO_ST | 1'h0 | PIN Schmitt trigger enable 0: disable 1: enable
|  |  | [8] | JTG_TDO_PU | 1'h1 | PIN Pull up enable 0: disable 1: enable
|  |  | [7] | JTG_TDO_PD | 1'h0 | PIN Pull down enable 0: disable 1: enable
|  |  | [6] | JTG_TDO_MSC | 1'h0 | PIN Mode selector Unused in this chip
|  |  | [5:2] | JTG_TDO_DS | 4'h1 | PIN Driving selector (typical value) 0000: 6mA 0001: 9mA 0010: 12mA 0011: 15mA 0100: 18mA 0101: 21mA 0110: 24mA 0111: 27mA 1000: 30mA 1001: 33mA 1010: 36mA 1011: 39mA 1100: 41mA 1101: 42.5mA 1110: 44mA 1111: 45mA
|  |  | [1:0] | JTG_TDO_FS | 2'h0 | PIN function selection 00: Normal function 01: SPI1_MISO 10: N/A 11: GPIO
020H | I2C0_SCL | RW |  |  |  | PIN config register | GPIO[8]
|  |  | [9] | I2C0_SCL_ST | 1'h0 | PIN Schmitt trigger enable 0: disable 1: enable
|  |  | [8] | I2C0_SCL_PU | 1'h1 | PIN Pull up enable 0: disable 1: enable
|  |  | [7] | I2C0_SCL_PD | 1'h0 | PIN Pull down enable 0: disable 1: enable
|  |  | [6] | I2C0_SCL_MSC | 1'h0 | PIN Mode selector Unused in this chip
|  |  | [5:2] | I2C0_SCL_DS | 4'h1 | PIN Driving selector (typical value) 0000: 6mA 0001: 9mA 0010: 12mA 0011: 15mA 0100: 18mA 0101: 21mA 0110: 24mA 0111: 27mA 1000: 30mA 1001: 33mA 1010: 36mA 1011: 39mA 1100: 41mA 1101: 42.5mA 1110: 44mA 1111: 45mA
|  |  | [1:0] | I2C0_SCL_FS | 2'h3 | PIN function selection 00: Normal function 01: N/A 10: N/A 11: GPIO
024H | I2C0_SDA | RW |  |  |  | PIN config register | GPIO[9]
|  |  | [9] | I2C0_SDA_ST | 1'h0 | PIN Schmitt trigger enable 0: disable 1: enable
|  |  | [8] | I2C0_SDA_PU | 1'h1 | PIN Pull up enable 0: disable 1: enable
|  |  | [7] | I2C0_SDA_PD | 1'h0 | PIN Pull down enable 0: disable 1: enable
|  |  | [6] | I2C0_SDA_MSC | 1'h0 | PIN Mode selector Unused in this chip
|  |  | [5:2] | I2C0_SDA_DS | 4'h1 | PIN Driving selector (typical value) 0000: 6mA 0001: 9mA 0010: 12mA 0011: 15mA 0100: 18mA 0101: 21mA 0110: 24mA 0111: 27mA 1000: 30mA 1001: 33mA 1010: 36mA 1011: 39mA 1100: 41mA 1101: 42.5mA 1110: 44mA 1111: 45mA
|  |  | [1:0] | I2C0_SDA_FS | 2'h3 | PIN function selection 00: Normal function 01: N/A 10: N/A 11: GPIO
028H | I2C1_SCL | RW |  |  |  | PIN config register | GPIO[10]
|  |  | [8] | I2C1_SCL_ST | 1'h0 | PIN Schmitt trigger enable 0: disable 1: enable
|  |  | [7] | I2C1_SCL_PS | 1'h1 | PIN Pull selector 0: pull down 1: pull up
|  |  | [6] | I2C1_SCL_PE | 1'h1 | PIN Pull enable 0: disable pul function 1: enable pull function
|  |  | [5:2] | I2C1_SCL_DS | 4'h0 | PIN Driving selector (typical value) 0000: 3mA 0001: 6mA 0010: 9mA 0011: 12mA 0100: 17mA 0101: 20mA 0110: 22mA 0111: 25mA 1000: 33mA 1001: 35mA 1010: 37mA 1011: 39mA 1100: 41mA 1101: 42.5mA 1110: 44mA 1111: 45mA
|  |  | [1:0] | I2C1_SCL_FS | 2'h3 | PIN function selection 00: Normal function 01: N/A 10: N/A 11: GPIO
02CH | I2C1_SDA | RW |  |  |  | PIN config register | GPIO[11]
|  |  | [8] | I2C1_SDA_ST | 1'h0 | PIN Schmitt trigger enable 0: disable 1: enable
|  |  | [7] | I2C1_SDA_PS | 1'h1 | PIN Pull selector 0: pull down 1: pull up
|  |  | [6] | I2C1_SDA_PE | 1'h1 | PIN Pull enable 0: disable pul function 1: enable pull function
|  |  | [5:2] | I2C1_SDA_DS | 4'h0 | PIN Driving selector (typical value) 0000: 3mA 0001: 6mA 0010: 9mA 0011: 12mA 0100: 17mA 0101: 20mA 0110: 22mA 0111: 25mA 1000: 33mA 1001: 35mA 1010: 37mA 1011: 39mA 1100: 41mA 1101: 42.5mA 1110: 44mA 1111: 45mA
|  |  | [1:0] | I2C1_SDA_FS | 2'h3 | PIN function selection 00: Normal function 01: N/A 10: N/A 11: GPIO
030H | I2C2_SCL | RW |  |  |  | PIN config register | GPIO[12]
|  |  | [9] | I2C2_SCL_ST | 1'h0 | PIN Schmitt trigger enable 0: disable 1: enable
|  |  | [8] | I2C2_SCL_PU | 1'h1 | PIN Pull up enable 0: disable 1: enable
|  |  | [7] | I2C2_SCL_PD | 1'h0 | PIN Pull down enable 0: disable 1: enable
|  |  | [6] | I2C2_SCL_MSC | 1'h0 | PIN Mode selector Unused in this chip
|  |  | [5:2] | I2C2_SCL_DS | 4'h1 | PIN Driving selector (typical value) 0000: 6mA 0001: 9mA 0010: 12mA 0011: 15mA 0100: 18mA 0101: 21mA 0110: 24mA 0111: 27mA 1000: 30mA 1001: 33mA 1010: 36mA 1011: 39mA 1100: 41mA 1101: 42.5mA 1110: 44mA 1111: 45mA
|  |  | [1:0] | I2C2_SCL_FS | 2'h3 | PIN function selection 00: Normal function 01: SPI2_MOSI 10: PWM7 11: GPIO
034H | I2C2_SDA | RW |  |  |  | PIN config register | GPIO[13]
|  |  | [9] | I2C2_SDA_ST | 1'h0 | PIN Schmitt trigger enable 0: disable 1: enable
|  |  | [8] | I2C2_SDA_PU | 1'h1 | PIN Pull up enable 0: disable 1: enable
|  |  | [7] | I2C2_SDA_PD | 1'h0 | PIN Pull down enable 0: disable 1: enable
|  |  | [6] | I2C2_SDA_MSC | 1'h0 | PIN Mode selector Unused in this chip
|  |  | [5:2] | I2C2_SDA_DS | 4'h1 | PIN Driving selector (typical value) 0000: 6mA 0001: 9mA 0010: 12mA 0011: 15mA 0100: 18mA 0101: 21mA 0110: 24mA 0111: 27mA 1000: 30mA 1001: 33mA 1010: 36mA 1011: 39mA 1100: 41mA 1101: 42.5mA 1110: 44mA 1111: 45mA
|  |  | [1:0] | I2C2_SDA_FS | 2'h3 | PIN function selection 00: Normal function 01: SPI2_MISO 10: PWM8 11: GPIO
038H | I2C3_SCL | RW |  |  |  | PIN config register | GPIO[14]
|  |  | [9] | I2C3_SCL_ST | 1'h0 | PIN Schmitt trigger enable 0: disable 1: enable
|  |  | [8] | I2C3_SCL_PU | 1'h1 | PIN Pull up enable 0: disable 1: enable
|  |  | [7] | I2C3_SCL_PD | 1'h0 | PIN Pull down enable 0: disable 1: enable
|  |  | [6] | I2C3_SCL_MSC | 1'h0 | PIN Mode selector Unused in this chip
|  |  | [5:2] | I2C3_SCL_DS | 4'h1 | PIN Driving selector (typical value) 0000: 6mA 0001: 9mA 0010: 12mA 0011: 15mA 0100: 18mA 0101: 21mA 0110: 24mA 0111: 27mA 1000: 30mA 1001: 33mA 1010: 36mA 1011: 39mA 1100: 41mA 1101: 42.5mA 1110: 44mA 1111: 45mA
|  |  | [1:0] | I2C3_SCL_FS | 2'h3 | PIN function selection 00: Normal function 01: SPI2_SCLK 10: N/A 11: GPIO
03CH | I2C3_SDA | RW |  |  |  | PIN config register | GPIO[15]
|  |  | [9] | I2C3_SDA_ST | 1'h0 | PIN Schmitt trigger enable 0: disable 1: enable
|  |  | [8] | I2C3_SDA_PU | 1'h1 | PIN Pull up enable 0: disable 1: enable
|  |  | [7] | I2C3_SDA_PD | 1'h0 | PIN Pull down enable 0: disable 1: enable
|  |  | [6] | I2C3_SDA_MSC | 1'h0 | PIN Mode selector Unused in this chip
|  |  | [5:2] | I2C3_SDA_DS | 4'h1 | PIN Driving selector (typical value) 0000: 6mA 0001: 9mA 0010: 12mA 0011: 15mA 0100: 18mA 0101: 21mA 0110: 24mA 0111: 27mA 1000: 30mA 1001: 33mA 1010: 36mA 1011: 39mA 1100: 41mA 1101: 42.5mA 1110: 44mA 1111: 45mA
|  |  | [1:0] | I2C3_SDA_FS | 2'h3 | PIN function selection 00: Normal function 01: SPI2_CSN 10: N/A 11: GPIO
040H | SPI0_CSN | RW |  |  |  | PIN config register | GPIO[16]
|  |  | [8] | SPI0_CSN_ST | 1'h0 | PIN Schmitt trigger enable 0: disable 1: enable
|  |  | [7] | SPI0_CSN_PS | 1'h1 | PIN Pull selector 0: pull down 1: pull up
|  |  | [6] | SPI0_CSN_PE | 1'h1 | PIN Pull enable 0: disable pul function 1: enable pull function
|  |  | [5:2] | SPI0_CSN_DS | 4'h0 | PIN Driving selector (typical value) 0000: 3mA 0001: 6mA 0010: 9mA 0011: 12mA 0100: 17mA 0101: 20mA 0110: 22mA 0111: 25mA 1000: 33mA 1001: 35mA 1010: 37mA 1011: 39mA 1100: 41mA 1101: 42.5mA 1110: 44mA 1111: 45mA
|  |  | [1:0] | SPI0_CSN_FS | 2'h3 | PIN function selection 00: Normal function 01: I2C4_SDA 10: N/A 11: GPIO
044H | SPI0_SCLK | RW |  |  |  | PIN config register | GPIO[17]
|  |  | [8] | SPI0_SCLK_ST | 1'h0 | PIN Schmitt trigger enable 0: disable 1: enable
|  |  | [7] | SPI0_SCLK_PS | 1'h1 | PIN Pull selector 0: pull down 1: pull up
|  |  | [6] | SPI0_SCLK_PE | 1'h1 | PIN Pull enable 0: disable pul function 1: enable pull function
|  |  | [5:2] | SPI0_SCLK_DS | 4'h1 | PIN Driving selector (typical value) 0000: 3mA 0001: 6mA 0010: 9mA 0011: 12mA 0100: 17mA 0101: 20mA 0110: 22mA 0111: 25mA 1000: 33mA 1001: 35mA 1010: 37mA 1011: 39mA 1100: 41mA 1101: 42.5mA 1110: 44mA 1111: 45mA
|  |  | [1:0] | SPI0_SCLK_FS | 2'h3 | PIN function selection 00: Normal function 01: I2C4_SCL 10: N/A 11: GPIO
048H | SPI0_MOSI | RW |  |  |  | PIN config register | GPIO[18]
|  |  | [8] | SPI0_MOSI_ST | 1'h0 | PIN Schmitt trigger enable 0: disable 1: enable
|  |  | [7] | SPI0_MOSI_PS | 1'h1 | PIN Pull selector 0: pull down 1: pull up
|  |  | [6] | SPI0_MOSI_PE | 1'h1 | PIN Pull enable 0: disable pul function 1: enable pull function
|  |  | [5:2] | SPI0_MOSI_DS | 4'h1 | PIN Driving selector (typical value) 0000: 3mA 0001: 6mA 0010: 9mA 0011: 12mA 0100: 17mA 0101: 20mA 0110: 22mA 0111: 25mA 1000: 33mA 1001: 35mA 1010: 37mA 1011: 39mA 1100: 41mA 1101: 42.5mA 1110: 44mA 1111: 45mA
|  |  | [1:0] | SPI0_MOSI_FS | 2'h3 | PIN function selection 00: Normal function 01: I2C5_SDA 10: PWM5 11: GPIO
04CH | SPI0_MISO | RW |  |  |  | PIN config register | GPIO[19]
|  |  | [8] | SPI0_MISO_ST | 1'h0 | PIN Schmitt trigger enable 0: disable 1: enable
|  |  | [7] | SPI0_MISO_PS | 1'h1 | PIN Pull selector 0: pull down 1: pull up
|  |  | [6] | SPI0_MISO_PE | 1'h1 | PIN Pull enable 0: disable pul function 1: enable pull function
|  |  | [5:2] | SPI0_MISO_DS | 4'h1 | PIN Driving selector (typical value) 0000: 3mA 0001: 6mA 0010: 9mA 0011: 12mA 0100: 17mA 0101: 20mA 0110: 22mA 0111: 25mA 1000: 33mA 1001: 35mA 1010: 37mA 1011: 39mA 1100: 41mA 1101: 42.5mA 1110: 44mA 1111: 45mA
|  |  | [1:0] | SPI0_MISO_FS | 2'h3 | PIN function selection 00: Normal function 01: I2C5_SCL 10: PWM6 11: GPIO
050H | BIFSD_CLK | RW |  |  |  | PIN config register | GPIO[20]
|  |  | [9] | BIFSD_CLK_ST | 1'h1 | PIN Schmitt trigger enable 0: disable 1: enable
|  |  | [8] | BIFSD_CLK_PU | 1'h0 | PIN Pull up enable 0: disable 1: enable
|  |  | [7] | BIFSD_CLK_PD | 1'h1 | PIN Pull down enable 0: disable 1: enable
|  |  | [6] | BIFSD_CLK_MSC | 1'h0 | PIN Mode selector Unused in this chip
|  |  | [5:2] | BIFSD_CLK_DS | 4'h1 | PIN Driving selector (typical value) 0000: 6mA 0001: 9mA 0010: 12mA 0011: 15mA 0100: 18mA 0101: 21mA 0110: 24mA 0111: 27mA 1000: 30mA 1001: 33mA 1010: 36mA 1011: 39mA 1100: 41mA 1101: 42.5mA 1110: 44mA 1111: 45mA
|  |  | [1:0] | BIFSD_CLK_FS | 2'h0 | PIN function selection 00: Normal function 01: N/A 10: RGB_VSYNC 11: GPIO
054H | BIFSD_CMD | RW |  |  |  | PIN config register | GPIO[21]
|  |  | [9] | BIFSD_CMD_ST | 1'h0 | PIN Schmitt trigger enable 0: disable 1: enable
|  |  | [8] | BIFSD_CMD_PU | 1'h1 | PIN Pull up enable 0: disable 1: enable
|  |  | [7] | BIFSD_CMD_PD | 1'h0 | PIN Pull down enable 0: disable 1: enable
|  |  | [6] | BIFSD_CMD_MSC | 1'h0 | PIN Mode selector Unused in this chip
|  |  | [5:2] | BIFSD_CMD_DS | 4'h6 | PIN Driving selector (typical value) 0000: 6mA 0001: 9mA 0010: 12mA 0011: 15mA 0100: 18mA 0101: 21mA 0110: 24mA 0111: 27mA 1000: 30mA 1001: 33mA 1010: 36mA 1011: 39mA 1100: 41mA 1101: 42.5mA 1110: 44mA 1111: 45mA
|  |  | [1:0] | BIFSD_CMD_FS | 2'h0 | PIN function selection 00: Normal function 01: N/A 10: RGB_HSYNC 11: GPIO
058H | BIFSD_DATA0 | RW |  |  |  | PIN config register | GPIO[22]
|  |  | [9] | BIFSD_DATA0_ST | 1'h0 | PIN Schmitt trigger enable 0: disable 1: enable
|  |  | [8] | BIFSD_DATA0_PU | 1'h1 | PIN Pull up enable 0: disable 1: enable
|  |  | [7] | BIFSD_DATA0_PD | 1'h0 | PIN Pull down enable 0: disable 1: enable
|  |  | [6] | BIFSD_DATA0_MSC | 1'h0 | PIN Mode selector Unused in this chip
|  |  | [5:2] | BIFSD_DATA0_DS | 4'h6 | PIN Driving selector (typical value) 0000: 6mA 0001: 9mA 0010: 12mA 0011: 15mA 0100: 18mA 0101: 21mA 0110: 24mA 0111: 27mA 1000: 30mA 1001: 33mA 1010: 36mA 1011: 39mA 1100: 41mA 1101: 42.5mA 1110: 44mA 1111: 45mA
|  |  | [1:0] | BIFSD_DATA0_FS | 2'h0 | PIN function selection 00: Normal function 01: PWM1 10: RGB_DAT16 11: GPIO
05CH | BIFSD_DATA1 | RW |  |  |  | PIN config register | GPIO[23]
|  |  | [9] | BIFSD_DATA1_ST | 1'h0 | PIN Schmitt trigger enable 0: disable 1: enable
|  |  | [8] | BIFSD_DATA1_PU | 1'h1 | PIN Pull up enable 0: disable 1: enable
|  |  | [7] | BIFSD_DATA1_PD | 1'h0 | PIN Pull down enable 0: disable 1: enable
|  |  | [6] | BIFSD_DATA1_MSC | 1'h0 | PIN Mode selector Unused in this chip
|  |  | [5:2] | BIFSD_DATA1_DS | 4'h6 | PIN Driving selector (typical value) 0000: 6mA 0001: 9mA 0010: 12mA 0011: 15mA 0100: 18mA 0101: 21mA 0110: 24mA 0111: 27mA 1000: 30mA 1001: 33mA 1010: 36mA 1011: 39mA 1100: 41mA 1101: 42.5mA 1110: 44mA 1111: 45mA
|  |  | [1:0] | BIFSD_DATA1_FS | 2'h0 | PIN function selection 00: Normal function 01: PWM2 10: RGB_DAT17 11: GPIO
060H | BIFSD_DATA2 | RW |  |  |  | PIN config register | GPIO[24]
|  |  | [9] | BIFSD_DATA2_ST | 1'h0 | PIN Schmitt trigger enable 0: disable 1: enable
|  |  | [8] | BIFSD_DATA2_PU | 1'h1 | PIN Pull up enable 0: disable 1: enable
|  |  | [7] | BIFSD_DATA2_PD | 1'h0 | PIN Pull down enable 0: disable 1: enable
|  |  | [6] | BIFSD_DATA2_MSC | 1'h0 | PIN Mode selector Unused in this chip
|  |  | [5:2] | BIFSD_DATA2_DS | 4'h6 | PIN Driving selector (typical value) 0000: 6mA 0001: 9mA 0010: 12mA 0011: 15mA 0100: 18mA 0101: 21mA 0110: 24mA 0111: 27mA 1000: 30mA 1001: 33mA 1010: 36mA 1011: 39mA 1100: 41mA 1101: 42.5mA 1110: 44mA 1111: 45mA
|  |  | [1:0] | BIFSD_DATA2_FS | 2'h0 | PIN function selection 00: Normal function 01: PWM3 10: RGB_DAT18 11: GPIO
064H | BIFSD_DATA3 | RW |  |  |  | PIN config register | GPIO[25]
|  |  | [9] | BIFSD_DATA3_ST | 1'h0 | PIN Schmitt trigger enable 0: disable 1: enable
|  |  | [8] | BIFSD_DATA3_PU | 1'h1 | PIN Pull up enable 0: disable 1: enable
|  |  | [7] | BIFSD_DATA3_PD | 1'h0 | PIN Pull down enable 0: disable 1: enable
|  |  | [6] | BIFSD_DATA3_MSC | 1'h0 | PIN Mode selector Unused in this chip
|  |  | [5:2] | BIFSD_DATA3_DS | 4'h6 | PIN Driving selector (typical value) 0000: 6mA 0001: 9mA 0010: 12mA 0011: 15mA 0100: 18mA 0101: 21mA 0110: 24mA 0111: 27mA 1000: 30mA 1001: 33mA 1010: 36mA 1011: 39mA 1100: 41mA 1101: 42.5mA 1110: 44mA 1111: 45mA
|  |  | [1:0] | BIFSD_DATA3_FS | 2'h0 | PIN function selection 00: Normal function 01: PWM4 10: RGB_DAT19 11: GPIO
068H | BIFSD_RSTN | RW |  |  |  | PIN config register | GPIO[26]
|  |  | [9] | BIFSD_RSTN_ST | 1'h1 | PIN Schmitt trigger enable 0: disable 1: enable
|  |  | [8] | BIFSD_RSTN_PU | 1'h1 | PIN Pull up enable 0: disable 1: enable
|  |  | [7] | BIFSD_RSTN_PD | 1'h0 | PIN Pull down enable 0: disable 1: enable
|  |  | [6] | BIFSD_RSTN_MSC | 1'h0 | PIN Mode selector Unused in this chip
|  |  | [5:2] | BIFSD_RSTN_DS | 4'h1 | PIN Driving selector (typical value) 0000: 6mA 0001: 9mA 0010: 12mA 0011: 15mA 0100: 18mA 0101: 21mA 0110: 24mA 0111: 27mA 1000: 30mA 1001: 33mA 1010: 36mA 1011: 39mA 1100: 41mA 1101: 42.5mA 1110: 44mA 1111: 45mA
|  |  | [1:0] | BIFSD_RSTN_FS | 2'h0 | PIN function selection 00: Normal function 01: PPS_TRIG_IN 10: RGB_DE 11: GPIO
06CH | BIFSPI_CSN | RW |  |  |  | PIN config register | GPIO[27]
|  |  | [9] | BIFSPI_CSN_ST | 1'h1 | PIN Schmitt trigger enable 0: disable 1: enable
|  |  | [8] | BIFSPI_CSN_PU | 1'h1 | PIN Pull up enable 0: disable 1: enable
|  |  | [7] | BIFSPI_CSN_PD | 1'h0 | PIN Pull down enable 0: disable 1: enable
|  |  | [6] | BIFSPI_CSN_MSC | 1'h0 | PIN Mode selector Unused in this chip
|  |  | [5:2] | BIFSPI_CSN_DS | 4'h1 | PIN Driving selector (typical value) 0000: 6mA 0001: 9mA 0010: 12mA 0011: 15mA 0100: 18mA 0101: 21mA 0110: 24mA 0111: 27mA 1000: 30mA 1001: 33mA 1010: 36mA 1011: 39mA 1100: 41mA 1101: 42.5mA 1110: 44mA 1111: 45mA
|  |  | [1:0] | BIFSPI_CSN_FS | 2'h0 | PIN function selection 00: Normal function 01: N/A 10: N/A 11: GPIO
070H | BIFSPI_SCLK | RW |  |  |  | PIN config register | GPIO[28]
|  |  | [9] | BIFSPI_SCLK_ST | 1'h1 | PIN Schmitt trigger enable 0: disable 1: enable
|  |  | [8] | BIFSPI_SCLK_PU | 1'h0 | PIN Pull up enable 0: disable 1: enable
|  |  | [7] | BIFSPI_SCLK_PD | 1'h1 | PIN Pull down enable 0: disable 1: enable
|  |  | [6] | BIFSPI_SCLK_MSC | 1'h0 | PIN Mode selector Unused in this chip
|  |  | [5:2] | BIFSPI_SCLK_DS | 4'h1 | PIN Driving selector (typical value) 0000: 6mA 0001: 9mA 0010: 12mA 0011: 15mA 0100: 18mA 0101: 21mA 0110: 24mA 0111: 27mA 1000: 30mA 1001: 33mA 1010: 36mA 1011: 39mA 1100: 41mA 1101: 42.5mA 1110: 44mA 1111: 45mA
|  |  | [1:0] | BIFSPI_SCLK_FS | 2'h0 | PIN function selection 00: Normal function 01: N/A 10: N/A 11: GPIO
074H | BIFSPI_MOSI | RW |  |  |  | PIN config register | GPIO[29]
|  |  | [9] | BIFSPI_MOSI_ST | 1'h0 | PIN Schmitt trigger enable 0: disable 1: enable
|  |  | [8] | BIFSPI_MOSI_PU | 1'h1 | PIN Pull up enable 0: disable 1: enable
|  |  | [7] | BIFSPI_MOSI_PD | 1'h0 | PIN Pull down enable 0: disable 1: enable
|  |  | [6] | BIFSPI_MOSI_MSC | 1'h0 | PIN Mode selector Unused in this chip
|  |  | [5:2] | BIFSPI_MOSI_DS | 4'h1 | PIN Driving selector (typical value) 0000: 6mA 0001: 9mA 0010: 12mA 0011: 15mA 0100: 18mA 0101: 21mA 0110: 24mA 0111: 27mA 1000: 30mA 1001: 33mA 1010: 36mA 1011: 39mA 1100: 41mA 1101: 42.5mA 1110: 44mA 1111: 45mA
|  |  | [1:0] | BIFSPI_MOSI_FS | 2'h0 | PIN function selection 00: Normal function 01: N/A 10: N/A 11: GPIO
078H | BIFSPI_MISO | RW |  |  |  | PIN config register | GPIO[30]
|  |  | [9] | BIFSPI_MISO_ST | 1'h0 | PIN Schmitt trigger enable 0: disable 1: enable
|  |  | [8] | BIFSPI_MISO_PU | 1'h1 | PIN Pull up enable 0: disable 1: enable
|  |  | [7] | BIFSPI_MISO_PD | 1'h0 | PIN Pull down enable 0: disable 1: enable
|  |  | [6] | BIFSPI_MISO_MSC | 1'h0 | PIN Mode selector Unused in this chip
|  |  | [5:2] | BIFSPI_MISO_DS | 4'h1 | PIN Driving selector (typical value) 0000: 6mA 0001: 9mA 0010: 12mA 0011: 15mA 0100: 18mA 0101: 21mA 0110: 24mA 0111: 27mA 1000: 30mA 1001: 33mA 1010: 36mA 1011: 39mA 1100: 41mA 1101: 42.5mA 1110: 44mA 1111: 45mA
|  |  | [1:0] | BIFSPI_MISO_FS | 2'h0 | PIN function selection 00: Normal function 01: N/A 10: N/A 11: GPIO
07CH | BIFSPI_RSTN | RW |  |  |  | PIN config register | GPIO[31]
|  |  | [9] | BIFSPI_RSTN_ST | 1'h1 | PIN Schmitt trigger enable 0: disable 1: enable
|  |  | [8] | BIFSPI_RSTN_PU | 1'h1 | PIN Pull up enable 0: disable 1: enable
|  |  | [7] | BIFSPI_RSTN_PD | 1'h0 | PIN Pull down enable 0: disable 1: enable
|  |  | [6] | BIFSPI_RSTN_MSC | 1'h0 | PIN Mode selector Unused in this chip
|  |  | [5:2] | BIFSPI_RSTN_DS | 4'h1 | PIN Driving selector (typical value) 0000: 6mA 0001: 9mA 0010: 12mA 0011: 15mA 0100: 18mA 0101: 21mA 0110: 24mA 0111: 27mA 1000: 30mA 1001: 33mA 1010: 36mA 1011: 39mA 1100: 41mA 1101: 42.5mA 1110: 44mA 1111: 45mA
|  |  | [1:0] | BIFSPI_RSTN_FS | 2'h0 | PIN function selection 00: Normal function 01: N/A 10: N/A 11: GPIO
080H | QSPI_CSN | RW |  |  |  | PIN config register | GPIO[32]
|  |  | [8] | QSPI_CSN_ST | 1'h0 | PIN Schmitt trigger enable 0: disable 1: enable
|  |  | [7] | QSPI_CSN_PS | 1'h1 | PIN Pull selector 0: pull down 1: pull up
|  |  | [6] | QSPI_CSN_PE | 1'h1 | PIN Pull enable 0: disable pul function 1: enable pull function
|  |  | [5:2] | QSPI_CSN_DS | 4'h0 | PIN Driving selector (typical value) 0000: 3mA 0001: 6mA 0010: 9mA 0011: 12mA 0100: 17mA 0101: 20mA 0110: 22mA 0111: 25mA 1000: 33mA 1001: 35mA 1010: 37mA 1011: 39mA 1100: 41mA 1101: 42.5mA 1110: 44mA 1111: 45mA
|  |  | [1:0] | QSPI_CSN_FS | 2'h0 | PIN function selection 00: Normal function 01: N/A 10: N/A 11: GPIO
084H | QSPI_SCLK | RW |  |  |  | PIN config register | GPIO[33]
|  |  | [8] | QSPI_SCLK_ST | 1'h0 | PIN Schmitt trigger enable 0: disable 1: enable
|  |  | [7] | QSPI_SCLK_PS | 1'h1 | PIN Pull selector 0: pull down 1: pull up
|  |  | [6] | QSPI_SCLK_PE | 1'h1 | PIN Pull enable 0: disable pul function 1: enable pull function
|  |  | [5:2] | QSPI_SCLK_DS | 4'h2 | PIN Driving selector (typical value) 0000: 3mA 0001: 6mA 0010: 9mA 0011: 12mA 0100: 17mA 0101: 20mA 0110: 22mA 0111: 25mA 1000: 33mA 1001: 35mA 1010: 37mA 1011: 39mA 1100: 41mA 1101: 42.5mA 1110: 44mA 1111: 45mA
|  |  | [1:0] | QSPI_SCLK_FS | 2'h0 | PIN function selection 00: Normal function 01: N/A 10: N/A 11: GPIO
088H | QSPI_MOSI_IO0 | RW |  |  |  | PIN config register | GPIO[34]
|  |  | [8] | QSPI_MOSI_IO0_ST | 1'h0 | PIN Schmitt trigger enable 0: disable 1: enable
|  |  | [7] | QSPI_MOSI_IO0_PS | 1'h1 | PIN Pull selector 0: pull down 1: pull up
|  |  | [6] | QSPI_MOSI_IO0_PE | 1'h1 | PIN Pull enable 0: disable pul function 1: enable pull function
|  |  | [5:2] | QSPI_MOSI_IO0_DS | 4'h1 | PIN Driving selector (typical value) 0000: 3mA 0001: 6mA 0010: 9mA 0011: 12mA 0100: 17mA 0101: 20mA 0110: 22mA 0111: 25mA 1000: 33mA 1001: 35mA 1010: 37mA 1011: 39mA 1100: 41mA 1101: 42.5mA 1110: 44mA 1111: 45mA
|  |  | [1:0] | QSPI_MOSI_IO0_FS | 2'h0 | PIN function selection 00: Normal function 01: N/A 10: N/A 11: GPIO
08CH | QSPI_MISO_IO1 | RW |  |  |  | PIN config register | GPIO[35]
|  |  | [8] | QSPI_MISO_IO1_ST | 1'h0 | PIN Schmitt trigger enable 0: disable 1: enable
|  |  | [7] | QSPI_MISO_IO1_PS | 1'h1 | PIN Pull selector 0: pull down 1: pull up
|  |  | [6] | QSPI_MISO_IO1_PE | 1'h1 | PIN Pull enable 0: disable pul function 1: enable pull function
|  |  | [5:2] | QSPI_MISO_IO1_DS | 4'h1 | PIN Driving selector (typical value) 0000: 3mA 0001: 6mA 0010: 9mA 0011: 12mA 0100: 17mA 0101: 20mA 0110: 22mA 0111: 25mA 1000: 33mA 1001: 35mA 1010: 37mA 1011: 39mA 1100: 41mA 1101: 42.5mA 1110: 44mA 1111: 45mA
|  |  | [1:0] | QSPI_MISO_IO1_FS | 2'h0 | PIN function selection 00: Normal function 01: N/A 10: N/A 11: GPIO
090H | QSPI_WP_IO2 | RW |  |  |  | PIN config register | GPIO[36]
|  |  | [8] | QSPI_WP_IO2_ST | 1'h0 | PIN Schmitt trigger enable 0: disable 1: enable
|  |  | [7] | QSPI_WP_IO2_PS | 1'h1 | PIN Pull selector 0: pull down 1: pull up
|  |  | [6] | QSPI_WP_IO2_PE | 1'h1 | PIN Pull enable 0: disable pul function 1: enable pull function
|  |  | [5:2] | QSPI_WP_IO2_DS | 4'h1 | PIN Driving selector (typical value) 0000: 3mA 0001: 6mA 0010: 9mA 0011: 12mA 0100: 17mA 0101: 20mA 0110: 22mA 0111: 25mA 1000: 33mA 1001: 35mA 1010: 37mA 1011: 39mA 1100: 41mA 1101: 42.5mA 1110: 44mA 1111: 45mA
|  |  | [1:0] | QSPI_WP_IO2_FS | 2'h0 | PIN function selection 00: Normal function 01: N/A 10: N/A 11: GPIO
094H | QSPI_HOLD_IO3 | RW |  |  |  | PIN config register | GPIO[37]
|  |  | [8] | QSPI_HOLD_IO3_ST | 1'h0 | PIN Schmitt trigger enable 0: disable 1: enable
|  |  | [7] | QSPI_HOLD_IO3_PS | 1'h1 | PIN Pull selector 0: pull down 1: pull up
|  |  | [6] | QSPI_HOLD_IO3_PE | 1'h1 | PIN Pull enable 0: disable pul function 1: enable pull function
|  |  | [5:2] | QSPI_HOLD_IO3_DS | 4'h1 | PIN Driving selector (typical value) 0000: 3mA 0001: 6mA 0010: 9mA 0011: 12mA 0100: 17mA 0101: 20mA 0110: 22mA 0111: 25mA 1000: 33mA 1001: 35mA 1010: 37mA 1011: 39mA 1100: 41mA 1101: 42.5mA 1110: 44mA 1111: 45mA
|  |  | [1:0] | QSPI_HOLD_IO3_FS | 2'h0 | PIN function selection 00: Normal function 01: N/A 10: N/A 11: GPIO
098H | EPHY_CLK | RW |  |  |  | PIN config register | GPIO[38]
|  |  | [8] | EPHY_CLK_ST | 1'h0 | PIN Schmitt trigger enable 0: disable 1: enable
|  |  | [7] | EPHY_CLK_PS | 1'h0 | PIN Pull selector 0: pull down 1: pull up
|  |  | [6] | EPHY_CLK_PE | 1'h1 | PIN Pull enable 0: disable pul function 1: enable pull function
|  |  | [5:2] | EPHY_CLK_DS | 4'h1 | PIN Driving selector (typical value) 0000: 3mA 0001: 6mA 0010: 9mA 0011: 12mA 0100: 17mA 0101: 20mA 0110: 22mA 0111: 25mA 1000: 33mA 1001: 35mA 1010: 37mA 1011: 39mA 1100: 41mA 1101: 42.5mA 1110: 44mA 1111: 45mA
|  |  | [1:0] | EPHY_CLK_FS | 2'h3 | PIN function selection 00: Normal function 01: N/A 10: N/A 11: GPIO
09CH | MDCK | RW |  |  |  | PIN config register | GPIO[39]
|  |  | [8] | MDCK_ST | 1'h0 | PIN Schmitt trigger enable 0: disable 1: enable
|  |  | [7] | MDCK_PS | 1'h1 | PIN Pull selector 0: pull down 1: pull up
|  |  | [6] | MDCK_PE | 1'h1 | PIN Pull enable 0: disable pul function 1: enable pull function
|  |  | [5:2] | MDCK_DS | 4'h0 | PIN Driving selector (typical value) 0000: 3mA 0001: 6mA 0010: 9mA 0011: 12mA 0100: 17mA 0101: 20mA 0110: 22mA 0111: 25mA 1000: 33mA 1001: 35mA 1010: 37mA 1011: 39mA 1100: 41mA 1101: 42.5mA 1110: 44mA 1111: 45mA
|  |  | [1:0] | MDCK_FS | 2'h3 | PIN function selection 00: Normal function 01: N/A 10: N/A 11: GPIO
0A0H | MDIO | RW |  |  |  | PIN config register | GPIO[40]
|  |  | [8] | MDIO_ST | 1'h0 | PIN Schmitt trigger enable 0: disable 1: enable
|  |  | [7] | MDIO_PS | 1'h1 | PIN Pull selector 0: pull down 1: pull up
|  |  | [6] | MDIO_PE | 1'h1 | PIN Pull enable 0: disable pul function 1: enable pull function
|  |  | [5:2] | MDIO_DS | 4'h0 | PIN Driving selector (typical value) 0000: 3mA 0001: 6mA 0010: 9mA 0011: 12mA 0100: 17mA 0101: 20mA 0110: 22mA 0111: 25mA 1000: 33mA 1001: 35mA 1010: 37mA 1011: 39mA 1100: 41mA 1101: 42.5mA 1110: 44mA 1111: 45mA
|  |  | [1:0] | MDIO_FS | 2'h3 | PIN function selection 00: Normal function 01: N/A 10: N/A 11: GPIO
0A4H | RGMII_RX_CLK | RW |  |  |  | PIN config register | GPIO[41]
|  |  | [9] | RGMII_RX_CLK_ST | 1'h1 | PIN Schmitt trigger enable 0: disable 1: enable
|  |  | [8] | RGMII_RX_CLK_PU | 1'h0 | PIN Pull up enable 0: disable 1: enable
|  |  | [7] | RGMII_RX_CLK_PD | 1'h1 | PIN Pull down enable 0: disable 1: enable
|  |  | [6] | RGMII_RX_CLK_MSC | 1'h0 | PIN Mode selector Unused in this chip
|  |  | [5:2] | RGMII_RX_CLK_DS | 4'h0 | PIN Driving selector (typical value) 0000: 6mA 0001: 9mA 0010: 12mA 0011: 15mA 0100: 18mA 0101: 21mA 0110: 24mA 0111: 27mA 1000: 30mA 1001: 33mA 1010: 36mA 1011: 39mA 1100: 41mA 1101: 42.5mA 1110: 44mA 1111: 45mA
|  |  | [1:0] | RGMII_RX_CLK_FS | 2'h3 | PIN function selection 00: Normal function (RGMII_RX_CLK or RMII_REF_CLK_IN) 01: N/A 10: N/A 11: GPIO
0A8H | RGMII_RXD0 | RW |  |  |  | PIN config register | GPIO[42]
|  |  | [9] | RGMII_RXD0_ST | 1'h0 | PIN Schmitt trigger enable 0: disable 1: enable
|  |  | [8] | RGMII_RXD0_PU | 1'h0 | PIN Pull up enable 0: disable 1: enable
|  |  | [7] | RGMII_RXD0_PD | 1'h1 | PIN Pull down enable 0: disable 1: enable
|  |  | [6] | RGMII_RXD0_MSC | 1'h0 | PIN Mode selector Unused in this chip
|  |  | [5:2] | RGMII_RXD0_DS | 4'h0 | PIN Driving selector (typical value) 0000: 6mA 0001: 9mA 0010: 12mA 0011: 15mA 0100: 18mA 0101: 21mA 0110: 24mA 0111: 27mA 1000: 30mA 1001: 33mA 1010: 36mA 1011: 39mA 1100: 41mA 1101: 42.5mA 1110: 44mA 1111: 45mA
|  |  | [1:0] | RGMII_RXD0_FS | 2'h3 | PIN function selection 00: Normal function (RGMII_RXD0 or RMII_RXD0) 01: N/A 10: N/A 11: GPIO
0ACH | RGMII_RXD1 | RW |  |  |  | PIN config register | GPIO[43]
|  |  | [9] | RGMII_RXD1_ST | 1'h0 | PIN Schmitt trigger enable 0: disable 1: enable
|  |  | [8] | RGMII_RXD1_PU | 1'h0 | PIN Pull up enable 0: disable 1: enable
|  |  | [7] | RGMII_RXD1_PD | 1'h1 | PIN Pull down enable 0: disable 1: enable
|  |  | [6] | RGMII_RXD1_MSC | 1'h0 | PIN Mode selector Unused in this chip
|  |  | [5:2] | RGMII_RXD1_DS | 4'h0 | PIN Driving selector (typical value) 0000: 6mA 0001: 9mA 0010: 12mA 0011: 15mA 0100: 18mA 0101: 21mA 0110: 24mA 0111: 27mA 1000: 30mA 1001: 33mA 1010: 36mA 1011: 39mA 1100: 41mA 1101: 42.5mA 1110: 44mA 1111: 45mA
|  |  | [1:0] | RGMII_RXD1_FS | 2'h3 | PIN function selection 00: Normal function (RGMII_RXD1 or RMII_RXD1) 01: N/A 10: N/A 11: GPIO
0B0H | RGMII_RXD2 | RW |  |  |  | PIN config register | GPIO[44]
|  |  | [9] | RGMII_RXD2_ST | 1'h0 | PIN Schmitt trigger enable 0: disable 1: enable
|  |  | [8] | RGMII_RXD2_PU | 1'h0 | PIN Pull up enable 0: disable 1: enable
|  |  | [7] | RGMII_RXD2_PD | 1'h1 | PIN Pull down enable 0: disable 1: enable
|  |  | [6] | RGMII_RXD2_MSC | 1'h0 | PIN Mode selector Unused in this chip
|  |  | [5:2] | RGMII_RXD2_DS | 4'h0 | PIN Driving selector (typical value) 0000: 6mA 0001: 9mA 0010: 12mA 0011: 15mA 0100: 18mA 0101: 21mA 0110: 24mA 0111: 27mA 1000: 30mA 1001: 33mA 1010: 36mA 1011: 39mA 1100: 41mA 1101: 42.5mA 1110: 44mA 1111: 45mA
|  |  | [1:0] | RGMII_RXD2_FS | 2'h3 | PIN function selection 00: Normal function 01: N/A 10: N/A 11: GPIO
0B4H | RGMII_RXD3 | RW |  |  |  | PIN config register | GPIO[45]
|  |  | [9] | RGMII_RXD3_ST | 1'h0 | PIN Schmitt trigger enable 0: disable 1: enable
|  |  | [8] | RGMII_RXD3_PU | 1'h0 | PIN Pull up enable 0: disable 1: enable
|  |  | [7] | RGMII_RXD3_PD | 1'h1 | PIN Pull down enable 0: disable 1: enable
|  |  | [6] | RGMII_RXD3_MSC | 1'h0 | PIN Mode selector Unused in this chip
|  |  | [5:2] | RGMII_RXD3_DS | 4'h0 | PIN Driving selector (typical value) 0000: 6mA 0001: 9mA 0010: 12mA 0011: 15mA 0100: 18mA 0101: 21mA 0110: 24mA 0111: 27mA 1000: 30mA 1001: 33mA 1010: 36mA 1011: 39mA 1100: 41mA 1101: 42.5mA 1110: 44mA 1111: 45mA
|  |  | [1:0] | RGMII_RXD3_FS | 2'h3 | PIN function selection 00: Normal function 01: N/A 10: N/A 11: GPIO
0B8H | RGMII_RX_DV | RW |  |  |  | PIN config register | GPIO[46]
|  |  | [9] | RGMII_RX_DV_ST | 1'h0 | PIN Schmitt trigger enable 0: disable 1: enable
|  |  | [8] | RGMII_RX_DV_PU | 1'h0 | PIN Pull up enable 0: disable 1: enable
|  |  | [7] | RGMII_RX_DV_PD | 1'h1 | PIN Pull down enable 0: disable 1: enable
|  |  | [6] | RGMII_RX_DV_MSC | 1'h0 | PIN Mode selector Unused in this chip
|  |  | [5:2] | RGMII_RX_DV_DS | 4'h0 | PIN Driving selector (typical value) 0000: 6mA 0001: 9mA 0010: 12mA 0011: 15mA 0100: 18mA 0101: 21mA 0110: 24mA 0111: 27mA 1000: 30mA 1001: 33mA 1010: 36mA 1011: 39mA 1100: 41mA 1101: 42.5mA 1110: 44mA 1111: 45mA
|  |  | [1:0] | RGMII_RX_DV_FS | 2'h3 | PIN function selection 00: Normal function (RGMII_RX_DV or RMII_CRS_DV) 01: N/A 10: N/A 11: GPIO
0BCH | RGMII_TX_CLK | RW |  |  |  | PIN config register | GPIO[47]
|  |  | [9] | RGMII_TX_CLK_ST | 1'h0 | PIN Schmitt trigger enable 0: disable 1: enable
|  |  | [8] | RGMII_TX_CLK_PU | 1'h0 | PIN Pull up enable 0: disable 1: enable
|  |  | [7] | RGMII_TX_CLK_PD | 1'h1 | PIN Pull down enable 0: disable 1: enable
|  |  | [6] | RGMII_TX_CLK_MSC | 1'h0 | PIN Mode selector Unused in this chip
|  |  | [5:2] | RGMII_TX_CLK_DS | 4'h3 | PIN Driving selector (typical value) 0000: 6mA 0001: 9mA 0010: 12mA 0011: 15mA 0100: 18mA 0101: 21mA 0110: 24mA 0111: 27mA 1000: 30mA 1001: 33mA 1010: 36mA 1011: 39mA 1100: 41mA 1101: 42.5mA 1110: 44mA 1111: 45mA
|  |  | [1:0] | RGMII_TX_CLK_FS | 2'h3 | PIN function selection 00: Normal function (RGMII_TX_CLK or RMII_REF_CLK_OUT) 01: N/A 10: N/A 11: GPIO
0C0H | RGMII_TXD0 | RW |  |  |  | PIN config register | GPIO[48]
|  |  | [9] | RGMII_TXD0_ST | 1'h0 | PIN Schmitt trigger enable 0: disable 1: enable
|  |  | [8] | RGMII_TXD0_PU | 1'h0 | PIN Pull up enable 0: disable 1: enable
|  |  | [7] | RGMII_TXD0_PD | 1'h1 | PIN Pull down enable 0: disable 1: enable
|  |  | [6] | RGMII_TXD0_MSC | 1'h0 | PIN Mode selector Unused in this chip
|  |  | [5:2] | RGMII_TXD0_DS | 4'h3 | PIN Driving selector (typical value) 0000: 6mA 0001: 9mA 0010: 12mA 0011: 15mA 0100: 18mA 0101: 21mA 0110: 24mA 0111: 27mA 1000: 30mA 1001: 33mA 1010: 36mA 1011: 39mA 1100: 41mA 1101: 42.5mA 1110: 44mA 1111: 45mA
|  |  | [1:0] | RGMII_TXD0_FS | 2'h3 | PIN function selection 00: Normal function (RGMII_TXD0 or RMII_TXD0) 01: N/A 10: N/A 11: GPIO
0C4H | RGMII_TXD1 | RW |  |  |  | PIN config register | GPIO[49]
|  |  | [9] | RGMII_TXD1_ST | 1'h0 | PIN Schmitt trigger enable 0: disable 1: enable
|  |  | [8] | RGMII_TXD1_PU | 1'h0 | PIN Pull up enable 0: disable 1: enable
|  |  | [7] | RGMII_TXD1_PD | 1'h1 | PIN Pull down enable 0: disable 1: enable
|  |  | [6] | RGMII_TXD1_MSC | 1'h0 | PIN Mode selector Unused in this chip
|  |  | [5:2] | RGMII_TXD1_DS | 4'h3 | PIN Driving selector (typical value) 0000: 6mA 0001: 9mA 0010: 12mA 0011: 15mA 0100: 18mA 0101: 21mA 0110: 24mA 0111: 27mA 1000: 30mA 1001: 33mA 1010: 36mA 1011: 39mA 1100: 41mA 1101: 42.5mA 1110: 44mA 1111: 45mA
|  |  | [1:0] | RGMII_TXD1_FS | 2'h3 | PIN function selection 00: Normal function (RGMII_TXD1 or RMII_TXD1) 01: N/A 10: N/A 11: GPIO
0C8H | RGMII_TXD2 | RW |  |  |  | PIN config register | GPIO[50]
|  |  | [9] | RGMII_TXD2_ST | 1'h0 | PIN Schmitt trigger enable 0: disable 1: enable
|  |  | [8] | RGMII_TXD2_PU | 1'h0 | PIN Pull up enable 0: disable 1: enable
|  |  | [7] | RGMII_TXD2_PD | 1'h1 | PIN Pull down enable 0: disable 1: enable
|  |  | [6] | RGMII_TXD2_MSC | 1'h0 | PIN Mode selector Unused in this chip
|  |  | [5:2] | RGMII_TXD2_DS | 4'h3 | PIN Driving selector (typical value) 0000: 6mA 0001: 9mA 0010: 12mA 0011: 15mA 0100: 18mA 0101: 21mA 0110: 24mA 0111: 27mA 1000: 30mA 1001: 33mA 1010: 36mA 1011: 39mA 1100: 41mA 1101: 42.5mA 1110: 44mA 1111: 45mA
|  |  | [1:0] | RGMII_TXD2_FS | 2'h3 | PIN function selection 00: Normal function 01: N/A 10: N/A 11: GPIO
0CCH | RGMII_TXD3 | RW |  |  |  | PIN config register | GPIO[51]
|  |  | [9] | RGMII_TXD3_ST | 1'h0 | PIN Schmitt trigger enable 0: disable 1: enable
|  |  | [8] | RGMII_TXD3_PU | 1'h0 | PIN Pull up enable 0: disable 1: enable
|  |  | [7] | RGMII_TXD3_PD | 1'h1 | PIN Pull down enable 0: disable 1: enable
|  |  | [6] | RGMII_TXD3_MSC | 1'h0 | PIN Mode selector Unused in this chip
|  |  | [5:2] | RGMII_TXD3_DS | 4'h3 | PIN Driving selector (typical value) 0000: 6mA 0001: 9mA 0010: 12mA 0011: 15mA 0100: 18mA 0101: 21mA 0110: 24mA 0111: 27mA 1000: 30mA 1001: 33mA 1010: 36mA 1011: 39mA 1100: 41mA 1101: 42.5mA 1110: 44mA 1111: 45mA
|  |  | [1:0] | RGMII_TXD3_FS | 2'h3 | PIN function selection 00: Normal function 01: N/A 10: N/A 11: GPIO
0D0H | RGMII_TX_EN | RW |  |  |  | PIN config register | GPIO[52]
|  |  | [9] | RGMII_TX_EN_ST | 1'h0 | PIN Schmitt trigger enable 0: disable 1: enable
|  |  | [8] | RGMII_TX_EN_PU | 1'h0 | PIN Pull up enable 0: disable 1: enable
|  |  | [7] | RGMII_TX_EN_PD | 1'h1 | PIN Pull down enable 0: disable 1: enable
|  |  | [6] | RGMII_TX_EN_MSC | 1'h0 | PIN Mode selector Unused in this chip
|  |  | [5:2] | RGMII_TX_EN_DS | 4'h3 | PIN Driving selector (typical value) 0000: 6mA 0001: 9mA 0010: 12mA 0011: 15mA 0100: 18mA 0101: 21mA 0110: 24mA 0111: 27mA 1000: 30mA 1001: 33mA 1010: 36mA 1011: 39mA 1100: 41mA 1101: 42.5mA 1110: 44mA 1111: 45mA
|  |  | [1:0] | RGMII_TX_EN_FS | 2'h3 | PIN function selection 00: Normal function (RGMII_TX_EN or RMII_TX_EN) 01: N/A 10: N/A 11: GPIO
0D4H | SD0_CLK | RW |  |  |  | PIN config register | GPIO[53]
|  |  | [9] | SD0_CLK_ST | 1'h0 | PIN Schmitt trigger enable 0: disable 1: enable
|  |  | [8] | SD0_CLK_PU | 1'h0 | PIN Pull up enable 0: disable 1: enable
|  |  | [7] | SD0_CLK_PD | 1'h1 | PIN Pull down enable 0: disable 1: enable
|  |  | [6] | SD0_CLK_MSC | 1'h0 | PIN Mode selector Unused in this chip
|  |  | [5:2] | SD0_CLK_DS | 4'h6 | PIN Driving selector (typical value) 0000: 6mA 0001: 9mA 0010: 12mA 0011: 15mA 0100: 18mA 0101: 21mA 0110: 24mA 0111: 27mA 1000: 30mA 1001: 33mA 1010: 36mA 1011: 39mA 1100: 41mA 1101: 42.5mA 1110: 44mA 1111: 45mA
|  |  | [1:0] | SD0_CLK_FS | 2'h3 | PIN function selection 00: Normal function 01: N/A 10: N/A 11: GPIO
0D8H | SD0_CMD | RW |  |  |  | PIN config register | GPIO[54]
|  |  | [9] | SD0_CMD_ST | 1'h0 | PIN Schmitt trigger enable 0: disable 1: enable
|  |  | [8] | SD0_CMD_PU | 1'h1 | PIN Pull up enable 0: disable 1: enable
|  |  | [7] | SD0_CMD_PD | 1'h0 | PIN Pull down enable 0: disable 1: enable
|  |  | [6] | SD0_CMD_MSC | 1'h0 | PIN Mode selector Unused in this chip
|  |  | [5:2] | SD0_CMD_DS | 4'h6 | PIN Driving selector (typical value) 0000: 3mA 0001: 6mA 0010: 9mA 0011: 12mA 0100: 17mA 0101: 20mA 0110: 22mA 0111: 25mA 1000: 33mA 1001: 35mA 1010: 37mA 1011: 39mA 1100: 41mA 1101: 42.5mA 1110: 44mA 1111: 45mA
|  |  | [1:0] | SD0_CMD_FS | 2'h3 | PIN function selection 00: Normal function 01: N/A 10: N/A 11: GPIO
0DCH | SD0_DATA0 | RW |  |  |  | PIN config register | GPIO[55]
|  |  | [9] | SD0_DATA0_ST | 1'h1 | PIN Schmitt trigger enable 0: disable 1: enable
|  |  | [8] | SD0_DATA0_PU | 1'h1 | PIN Pull up enable 0: disable 1: enable
|  |  | [7] | SD0_DATA0_PD | 1'h0 | PIN Pull down enable 0: disable 1: enable
|  |  | [6] | SD0_DATA0_MSC | 1'h0 | PIN Mode selector Unused in this chip
|  |  | [5:2] | SD0_DATA0_DS | 4'h6 | PIN Driving selector (typical value) 0000: 3mA 0001: 6mA 0010: 9mA 0011: 12mA 0100: 17mA 0101: 20mA 0110: 22mA 0111: 25mA 1000: 33mA 1001: 35mA 1010: 37mA 1011: 39mA 1100: 41mA 1101: 42.5mA 1110: 44mA 1111: 45mA
|  |  | [1:0] | SD0_DATA0_FS | 2'h3 | PIN function selection 00: Normal function 01: N/A 10: N/A 11: GPIO
0E0H | SD0_DATA1 | RW |  |  |  | PIN config register | GPIO[56]
|  |  | [9] | SD0_DATA1_ST | 1'h1 | PIN Schmitt trigger enable 0: disable 1: enable
|  |  | [8] | SD0_DATA1_PU | 1'h1 | PIN Pull up enable 0: disable 1: enable
|  |  | [7] | SD0_DATA1_PD | 1'h0 | PIN Pull down enable 0: disable 1: enable
|  |  | [6] | SD0_DATA1_MSC | 1'h0 | PIN Mode selector Unused in this chip
|  |  | [5:2] | SD0_DATA1_DS | 4'h6 | PIN Driving selector (typical value) 0000: 3mA 0001: 6mA 0010: 9mA 0011: 12mA 0100: 17mA 0101: 20mA 0110: 22mA 0111: 25mA 1000: 33mA 1001: 35mA 1010: 37mA 1011: 39mA 1100: 41mA 1101: 42.5mA 1110: 44mA 1111: 45mA
|  |  | [1:0] | SD0_DATA1_FS | 2'h3 | PIN function selection 00: Normal function 01: N/A 10: N/A 11: GPIO
0E4H | SD0_DATA2 | RW |  |  |  | PIN config register | GPIO[57]
|  |  | [9] | SD0_DATA2_ST | 1'h1 | PIN Schmitt trigger enable 0: disable 1: enable
|  |  | [8] | SD0_DATA2_PU | 1'h1 | PIN Pull up enable 0: disable 1: enable
|  |  | [7] | SD0_DATA2_PD | 1'h0 | PIN Pull down enable 0: disable 1: enable
|  |  | [6] | SD0_DATA2_MSC | 1'h0 | PIN Mode selector Unused in this chip
|  |  | [5:2] | SD0_DATA2_DS | 4'h6 | PIN Driving selector (typical value) 0000: 3mA 0001: 6mA 0010: 9mA 0011: 12mA 0100: 17mA 0101: 20mA 0110: 22mA 0111: 25mA 1000: 33mA 1001: 35mA 1010: 37mA 1011: 39mA 1100: 41mA 1101: 42.5mA 1110: 44mA 1111: 45mA
|  |  | [1:0] | SD0_DATA2_FS | 2'h3 | PIN function selection 00: Normal function 01: N/A 10: N/A 11: GPIO
0E8H | SD0_DATA3 | RW |  |  |  | PIN config register | GPIO[58]
|  |  | [9] | SD0_DATA3_ST | 1'h1 | PIN Schmitt trigger enable 0: disable 1: enable
|  |  | [8] | SD0_DATA3_PU | 1'h1 | PIN Pull up enable 0: disable 1: enable
|  |  | [7] | SD0_DATA3_PD | 1'h0 | PIN Pull down enable 0: disable 1: enable
|  |  | [6] | SD0_DATA3_MSC | 1'h0 | PIN Mode selector Unused in this chip
|  |  | [5:2] | SD0_DATA3_DS | 4'h6 | PIN Driving selector (typical value) 0000: 3mA 0001: 6mA 0010: 9mA 0011: 12mA 0100: 17mA 0101: 20mA 0110: 22mA 0111: 25mA 1000: 33mA 1001: 35mA 1010: 37mA 1011: 39mA 1100: 41mA 1101: 42.5mA 1110: 44mA 1111: 45mA
|  |  | [1:0] | SD0_DATA3_FS | 2'h3 | PIN function selection 00: Normal function 01: N/A 10: N/A 11: GPIO
0ECH | SD0_DATA4 | RW |  |  |  | PIN config register | GPIO[59]
|  |  | [9] | SD0_DATA4_ST | 1'h1 | PIN Schmitt trigger enable 0: disable 1: enable
|  |  | [8] | SD0_DATA4_PU | 1'h1 | PIN Pull up enable 0: disable 1: enable
|  |  | [7] | SD0_DATA4_PD | 1'h0 | PIN Pull down enable 0: disable 1: enable
|  |  | [6] | SD0_DATA4_MSC | 1'h0 | PIN Mode selector Unused in this chip
|  |  | [5:2] | SD0_DATA4_DS | 4'h6 | PIN Driving selector (typical value) 0000: 3mA 0001: 6mA 0010: 9mA 0011: 12mA 0100: 17mA 0101: 20mA 0110: 22mA 0111: 25mA 1000: 33mA 1001: 35mA 1010: 37mA 1011: 39mA 1100: 41mA 1101: 42.5mA 1110: 44mA 1111: 45mA
|  |  | [1:0] | SD0_DATA4_FS | 2'h3 | PIN function selection 00: Normal function 01: N/A 10: N/A 11: GPIO
0F0H | SD0_DATA5 | RW |  |  |  | PIN config register | GPIO[60]
|  |  | [9] | SD0_DATA5_ST | 1'h1 | PIN Schmitt trigger enable 0: disable 1: enable
|  |  | [8] | SD0_DATA5_PU | 1'h1 | PIN Pull up enable 0: disable 1: enable
|  |  | [7] | SD0_DATA5_PD | 1'h0 | PIN Pull down enable 0: disable 1: enable
|  |  | [6] | SD0_DATA5_MSC | 1'h0 | PIN Mode selector Unused in this chip
|  |  | [5:2] | SD0_DATA5_DS | 4'h6 | PIN Driving selector (typical value) 0000: 3mA 0001: 6mA 0010: 9mA 0011: 12mA 0100: 17mA 0101: 20mA 0110: 22mA 0111: 25mA 1000: 33mA 1001: 35mA 1010: 37mA 1011: 39mA 1100: 41mA 1101: 42.5mA 1110: 44mA 1111: 45mA
|  |  | [1:0] | SD0_DATA5_FS | 2'h3 | PIN function selection 00: Normal function 01: N/A 10: N/A 11: GPIO
0F4H | SD0_DATA6 | RW |  |  |  | PIN config register | GPIO[61]
|  |  | [9] | SD0_DATA6_ST | 1'h1 | PIN Schmitt trigger enable 0: disable 1: enable
|  |  | [8] | SD0_DATA6_PU | 1'h1 | PIN Pull up enable 0: disable 1: enable
|  |  | [7] | SD0_DATA6_PD | 1'h0 | PIN Pull down enable 0: disable 1: enable
|  |  | [6] | SD0_DATA6_MSC | 1'h0 | PIN Mode selector Unused in this chip
|  |  | [5:2] | SD0_DATA6_DS | 4'h6 | PIN Driving selector (typical value) 0000: 3mA 0001: 6mA 0010: 9mA 0011: 12mA 0100: 17mA 0101: 20mA 0110: 22mA 0111: 25mA 1000: 33mA 1001: 35mA 1010: 37mA 1011: 39mA 1100: 41mA 1101: 42.5mA 1110: 44mA 1111: 45mA
|  |  | [1:0] | SD0_DATA6_FS | 2'h3 | PIN function selection 00: Normal function 01: N/A 10: N/A 11: GPIO
0F8H | SD0_DATA7 | RW |  |  |  | PIN config register | GPIO[62]
|  |  | [9] | SD0_DATA7_ST | 1'h1 | PIN Schmitt trigger enable 0: disable 1: enable
|  |  | [8] | SD0_DATA7_PU | 1'h1 | PIN Pull up enable 0: disable 1: enable
|  |  | [7] | SD0_DATA7_PD | 1'h0 | PIN Pull down enable 0: disable 1: enable
|  |  | [6] | SD0_DATA7_MSC | 1'h0 | PIN Mode selector Unused in this chip
|  |  | [5:2] | SD0_DATA7_DS | 4'h6 | PIN Driving selector (typical value) 0000: 3mA 0001: 6mA 0010: 9mA 0011: 12mA 0100: 17mA 0101: 20mA 0110: 22mA 0111: 25mA 1000: 33mA 1001: 35mA 1010: 37mA 1011: 39mA 1100: 41mA 1101: 42.5mA 1110: 44mA 1111: 45mA
|  |  | [1:0] | SD0_DATA7_FS | 2'h3 | PIN function selection 00: Normal function 01: N/A 10: N/A 11: GPIO
0FCH | SD0_DATA_STRB | RW |  |  |  | PIN config register | GPIO[63]
|  |  | [9] | SD0_DATA_STRB_ST | 1'h1 | PIN Schmitt trigger enable 0: disable 1: enable
|  |  | [8] | SD0_DATA_STRB_PU | 1'h0 | PIN Pull up enable 0: disable 1: enable
|  |  | [7] | SD0_DATA_STRB_PD | 1'h1 | PIN Pull down enable 0: disable 1: enable
|  |  | [6] | SD0_DATA_STRB_MSC | 1'h0 | PIN Mode selector Unused in this chip
|  |  | [5:2] | SD0_DATA_STRB_DS | 4'h6 | PIN Driving selector (typical value) 0000: 3mA 0001: 6mA 0010: 9mA 0011: 12mA 0100: 17mA 0101: 20mA 0110: 22mA 0111: 25mA 1000: 33mA 1001: 35mA 1010: 37mA 1011: 39mA 1100: 41mA 1101: 42.5mA 1110: 44mA 1111: 45mA
|  |  | [1:0] | SD0_DATA_STRB_FS | 2'h3 | PIN function selection 00: Normal function 01: N/A 10: N/A 11: GPIO
100H | SD0_DET_N | RW |  |  |  | PIN config register | GPIO[64]
|  |  | [8] | SD0_DET_N_ST | 1'h1 | PIN Schmitt trigger enable 0: disable 1: enable
|  |  | [7] | SD0_DET_N_PS | 1'h1 | PIN Pull selector 0: pull down 1: pull up
|  |  | [6] | SD0_DET_N_PE | 1'h1 | PIN Pull enable 0: disable pul function 1: enable pull function
|  |  | [5:2] | SD0_DET_N_DS | 4'h0 | PIN Driving selector (typical value) 0000: 3mA 0001: 6mA 0010: 9mA 0011: 12mA 0100: 17mA 0101: 20mA 0110: 22mA 0111: 25mA 1000: 33mA 1001: 35mA 1010: 37mA 1011: 39mA 1100: 41mA 1101: 42.5mA 1110: 44mA 1111: 45mA
|  |  | [1:0] | SD0_DET_N_FS | 2'h3 | PIN function selection 00: Normal function 01: N/A 10: N/A 11: GPIO
104H | SD0_WPROT | RW |  |  |  | PIN config register | GPIO[65]
|  |  | [8] | SD0_WPROT_ST | 1'h1 | PIN Schmitt trigger enable 0: disable 1: enable
|  |  | [7] | SD0_WPROT_PS | 1'h0 | PIN Pull selector 0: pull down 1: pull up
|  |  | [6] | SD0_WPROT_PE | 1'h1 | PIN Pull enable 0: disable pul function 1: enable pull function
|  |  | [5:2] | SD0_WPROT_DS | 4'h0 | PIN Driving selector (typical value) 0000: 3mA 0001: 6mA 0010: 9mA 0011: 12mA 0100: 17mA 0101: 20mA 0110: 22mA 0111: 25mA 1000: 33mA 1001: 35mA 1010: 37mA 1011: 39mA 1100: 41mA 1101: 42.5mA 1110: 44mA 1111: 45mA
|  |  | [1:0] | SD0_WPROT_FS | 2'h3 | PIN function selection 00: Normal function 01: N/A 10: N/A 11: GPIO
108H | SD1_CLK | RW |  |  |  | PIN config register | GPIO[66]
|  |  | [9] | SD1_CLK_ST | 1'h0 | PIN Schmitt trigger enable 0: disable 1: enable
|  |  | [8] | SD1_CLK_PU | 1'h0 | PIN Pull up enable 0: disable 1: enable
|  |  | [7] | SD1_CLK_PD | 1'h1 | PIN Pull down enable 0: disable 1: enable
|  |  | [6] | SD1_CLK_MSC | 1'h0 | PIN Mode selector Unused in this chip
|  |  | [5:2] | SD1_CLK_DS | 4'h6 | PIN Driving selector (typical value) 0000: 3mA 0001: 6mA 0010: 9mA 0011: 12mA 0100: 17mA 0101: 20mA 0110: 22mA 0111: 25mA 1000: 33mA 1001: 35mA 1010: 37mA 1011: 39mA 1100: 41mA 1101: 42.5mA 1110: 44mA 1111: 45mA
|  |  | [1:0] | SD1_CLK_FS | 2'h3 | PIN function selection 00: Normal function 01: N/A 10: N/A 11: GPIO
10CH | SD1_CMD | RW |  |  |  | PIN config register | GPIO[67]
|  |  | [9] | SD1_CMD_ST | 1'h0 | PIN Schmitt trigger enable 0: disable 1: enable
|  |  | [8] | SD1_CMD_PU | 1'h1 | PIN Pull up enable 0: disable 1: enable
|  |  | [7] | SD1_CMD_PD | 1'h0 | PIN Pull down enable 0: disable 1: enable
|  |  | [6] | SD1_CMD_MSC | 1'h0 | PIN Mode selector Unused in this chip
|  |  | [5:2] | SD1_CMD_DS | 4'h6 | PIN Driving selector (typical value) 0000: 3mA 0001: 6mA 0010: 9mA 0011: 12mA 0100: 17mA 0101: 20mA 0110: 22mA 0111: 25mA 1000: 33mA 1001: 35mA 1010: 37mA 1011: 39mA 1100: 41mA 1101: 42.5mA 1110: 44mA 1111: 45mA
|  |  | [1:0] | SD1_CMD_FS | 2'h3 | PIN function selection 00: Normal function 01: N/A 10: N/A 11: GPIO
110H | SD1_DATA0 | RW |  |  |  | PIN config register | GPIO[68]
|  |  | [9] | SD1_DATA0_ST | 1'h1 | PIN Schmitt trigger enable 0: disable 1: enable
|  |  | [8] | SD1_DATA0_PU | 1'h1 | PIN Pull up enable 0: disable 1: enable
|  |  | [7] | SD1_DATA0_PD | 1'h0 | PIN Pull down enable 0: disable 1: enable
|  |  | [6] | SD1_DATA0_MSC | 1'h0 | PIN Mode selector Unused in this chip
|  |  | [5:2] | SD1_DATA0_DS | 4'h6 | PIN Driving selector (typical value) 0000: 3mA 0001: 6mA 0010: 9mA 0011: 12mA 0100: 17mA 0101: 20mA 0110: 22mA 0111: 25mA 1000: 33mA 1001: 35mA 1010: 37mA 1011: 39mA 1100: 41mA 1101: 42.5mA 1110: 44mA 1111: 45mA
|  |  | [1:0] | SD1_DATA0_FS | 2'h3 | PIN function selection 00: Normal function 01: N/A 10: N/A 11: GPIO
114H | SD1_DATA1 | RW |  |  |  | PIN config register | GPIO[69]
|  |  | [9] | SD1_DATA1_ST | 1'h1 | PIN Schmitt trigger enable 0: disable 1: enable
|  |  | [8] | SD1_DATA1_PU | 1'h1 | PIN Pull up enable 0: disable 1: enable
|  |  | [7] | SD1_DATA1_PD | 1'h0 | PIN Pull down enable 0: disable 1: enable
|  |  | [6] | SD1_DATA1_MSC | 1'h0 | PIN Mode selector Unused in this chip
|  |  | [5:2] | SD1_DATA1_DS | 4'h6 | PIN Driving selector (typical value) 0000: 3mA 0001: 6mA 0010: 9mA 0011: 12mA 0100: 17mA 0101: 20mA 0110: 22mA 0111: 25mA 1000: 33mA 1001: 35mA 1010: 37mA 1011: 39mA 1100: 41mA 1101: 42.5mA 1110: 44mA 1111: 45mA
|  |  | [1:0] | SD1_DATA1_FS | 2'h3 | PIN function selection 00: Normal function 01: N/A 10: N/A 11: GPIO
118H | SD1_DATA2 | RW |  |  |  | PIN config register | GPIO[70]
|  |  | [9] | SD1_DATA2_ST | 1'h1 | PIN Schmitt trigger enable 0: disable 1: enable
|  |  | [8] | SD1_DATA2_PU | 1'h1 | PIN Pull up enable 0: disable 1: enable
|  |  | [7] | SD1_DATA2_PD | 1'h0 | PIN Pull down enable 0: disable 1: enable
|  |  | [6] | SD1_DATA2_MSC | 1'h0 | PIN Mode selector Unused in this chip
|  |  | [5:2] | SD1_DATA2_DS | 4'h6 | PIN Driving selector (typical value) 0000: 3mA 0001: 6mA 0010: 9mA 0011: 12mA 0100: 17mA 0101: 20mA 0110: 22mA 0111: 25mA 1000: 33mA 1001: 35mA 1010: 37mA 1011: 39mA 1100: 41mA 1101: 42.5mA 1110: 44mA 1111: 45mA
|  |  | [1:0] | SD1_DATA2_FS | 2'h3 | PIN function selection 00: Normal function 01: N/A 10: N/A 11: GPIO
11CH | SD1_DATA3 | RW |  |  |  | PIN config register | GPIO[71]
|  |  | [9] | SD1_DATA3_ST | 1'h1 | PIN Schmitt trigger enable 0: disable 1: enable
|  |  | [8] | SD1_DATA3_PU | 1'h1 | PIN Pull up enable 0: disable 1: enable
|  |  | [7] | SD1_DATA3_PD | 1'h0 | PIN Pull down enable 0: disable 1: enable
|  |  | [6] | SD1_DATA3_MSC | 1'h0 | PIN Mode selector Unused in this chip
|  |  | [5:2] | SD1_DATA3_DS | 4'h6 | PIN Driving selector (typical value) 0000: 3mA 0001: 6mA 0010: 9mA 0011: 12mA 0100: 17mA 0101: 20mA 0110: 22mA 0111: 25mA 1000: 33mA 1001: 35mA 1010: 37mA 1011: 39mA 1100: 41mA 1101: 42.5mA 1110: 44mA 1111: 45mA
|  |  | [1:0] | SD1_DATA3_FS | 2'h3 | PIN function selection 00: Normal function 01: N/A 10: N/A 11: GPIO
120H | SD2_CLK | RW |  |  |  | PIN config register | GPIO[72]
|  |  | [9] | SD2_CLK_ST | 1'h0 | PIN Schmitt trigger enable 0: disable 1: enable
|  |  | [8] | SD2_CLK_PU | 1'h0 | PIN Pull up enable 0: disable 1: enable
|  |  | [7] | SD2_CLK_PD | 1'h1 | PIN Pull down enable 0: disable 1: enable
|  |  | [6] | SD2_CLK_MSC | 1'h0 | PIN Mode selector Unused in this chip
|  |  | [5:2] | SD2_CLK_DS | 4'h6 | PIN Driving selector (typical value) 0000: 3mA 0001: 6mA 0010: 9mA 0011: 12mA 0100: 17mA 0101: 20mA 0110: 22mA 0111: 25mA 1000: 33mA 1001: 35mA 1010: 37mA 1011: 39mA 1100: 41mA 1101: 42.5mA 1110: 44mA 1111: 45mA
|  |  | [1:0] | SD2_CLK_FS | 2'h3 | PIN function selection 00: Normal function 01: N/A 10: N/A 11: GPIO
124H | SD2_CMD | RW |  |  |  | PIN config register | GPIO[73]
|  |  | [9] | SD2_CMD_ST | 1'h0 | PIN Schmitt trigger enable 0: disable 1: enable
|  |  | [8] | SD2_CMD_PU | 1'h1 | PIN Pull up enable 0: disable 1: enable
|  |  | [7] | SD2_CMD_PD | 1'h0 | PIN Pull down enable 0: disable 1: enable
|  |  | [6] | SD2_CMD_MSC | 1'h0 | PIN Mode selector Unused in this chip
|  |  | [5:2] | SD2_CMD_DS | 4'h6 | PIN Driving selector (typical value) 0000: 3mA 0001: 6mA 0010: 9mA 0011: 12mA 0100: 17mA 0101: 20mA 0110: 22mA 0111: 25mA 1000: 33mA 1001: 35mA 1010: 37mA 1011: 39mA 1100: 41mA 1101: 42.5mA 1110: 44mA 1111: 45mA
|  |  | [1:0] | SD2_CMD_FS | 2'h3 | PIN function selection 00: Normal function 01: N/A 10: N/A 11: GPIO
128H | SD2_DATA0 | RW |  |  |  | PIN config register | GPIO[74]
|  |  | [9] | SD2_DATA0_ST | 1'h1 | PIN Schmitt trigger enable 0: disable 1: enable
|  |  | [8] | SD2_DATA0_PU | 1'h1 | PIN Pull up enable 0: disable 1: enable
|  |  | [7] | SD2_DATA0_PD | 1'h0 | PIN Pull down enable 0: disable 1: enable
|  |  | [6] | SD2_DATA0_MSC | 1'h0 | PIN Mode selector Unused in this chip
|  |  | [5:2] | SD2_DATA0_DS | 4'h6 | PIN Driving selector (typical value) 0000: 3mA 0001: 6mA 0010: 9mA 0011: 12mA 0100: 17mA 0101: 20mA 0110: 22mA 0111: 25mA 1000: 33mA 1001: 35mA 1010: 37mA 1011: 39mA 1100: 41mA 1101: 42.5mA 1110: 44mA 1111: 45mA
|  |  | [1:0] | SD2_DATA0_FS | 2'h3 | PIN function selection 00: Normal function 01: N/A 10: N/A 11: GPIO
12CH | SD2_DATA1 | RW |  |  |  | PIN config register | GPIO[75]
|  |  | [9] | SD2_DATA1_ST | 1'h1 | PIN Schmitt trigger enable 0: disable 1: enable
|  |  | [8] | SD2_DATA1_PU | 1'h1 | PIN Pull up enable 0: disable 1: enable
|  |  | [7] | SD2_DATA1_PD | 1'h0 | PIN Pull down enable 0: disable 1: enable
|  |  | [6] | SD2_DATA1_MSC | 1'h0 | PIN Mode selector Unused in this chip
|  |  | [5:2] | SD2_DATA1_DS | 4'h6 | PIN Driving selector (typical value) 0000: 3mA 0001: 6mA 0010: 9mA 0011: 12mA 0100: 17mA 0101: 20mA 0110: 22mA 0111: 25mA 1000: 33mA 1001: 35mA 1010: 37mA 1011: 39mA 1100: 41mA 1101: 42.5mA 1110: 44mA 1111: 45mA
|  |  | [1:0] | SD2_DATA1_FS | 2'h3 | PIN function selection 00: Normal function 01: N/A 10: N/A 11: GPIO
130H | SD2_DATA2 | RW |  |  |  | PIN config register | GPIO[76]
|  |  | [9] | SD2_DATA2_ST | 1'h1 | PIN Schmitt trigger enable 0: disable 1: enable
|  |  | [8] | SD2_DATA2_PU | 1'h1 | PIN Pull up enable 0: disable 1: enable
|  |  | [7] | SD2_DATA2_PD | 1'h0 | PIN Pull down enable 0: disable 1: enable
|  |  | [6] | SD2_DATA2_MSC | 1'h0 | PIN Mode selector Unused in this chip
|  |  | [5:2] | SD2_DATA2_DS | 4'h6 | PIN Driving selector (typical value) 0000: 3mA 0001: 6mA 0010: 9mA 0011: 12mA 0100: 17mA 0101: 20mA 0110: 22mA 0111: 25mA 1000: 33mA 1001: 35mA 1010: 37mA 1011: 39mA 1100: 41mA 1101: 42.5mA 1110: 44mA 1111: 45mA
|  |  | [1:0] | SD2_DATA2_FS | 2'h3 | PIN function selection 00: Normal function 01: N/A 10: N/A 11: GPIO
134H | SD2_DATA3 | RW |  |  |  | PIN config register | GPIO[77]
|  |  | [9] | SD2_DATA3_ST | 1'h1 | PIN Schmitt trigger enable 0: disable 1: enable
|  |  | [8] | SD2_DATA3_PU | 1'h1 | PIN Pull up enable 0: disable 1: enable
|  |  | [7] | SD2_DATA3_PD | 1'h0 | PIN Pull down enable 0: disable 1: enable
|  |  | [6] | SD2_DATA3_MSC | 1'h0 | PIN Mode selector Unused in this chip
|  |  | [5:2] | SD2_DATA3_DS | 4'h6 | PIN Driving selector (typical value) 0000: 3mA 0001: 6mA 0010: 9mA 0011: 12mA 0100: 17mA 0101: 20mA 0110: 22mA 0111: 25mA 1000: 33mA 1001: 35mA 1010: 37mA 1011: 39mA 1100: 41mA 1101: 42.5mA 1110: 44mA 1111: 45mA
|  |  | [1:0] | SD2_DATA3_FS | 2'h3 | PIN function selection 00: Normal function 01: N/A 10: N/A 11: GPIO
138H | BT1120_OUT_CLK | RW |  |  |  | PIN config register | GPIO[78]
|  |  | [9] | BT1120_OUT_CLK_ST | 1'h1 | PIN Schmitt trigger enable 0: disable 1: enable
|  |  | [8] | BT1120_OUT_CLK_PU | 1'h0 | PIN Pull up enable 0: disable 1: enable
|  |  | [7] | BT1120_OUT_CLK_PD | 1'h1 | PIN Pull down enable 0: disable 1: enable
|  |  | [6] | BT1120_OUT_CLK_MSC | 1'h0 | PIN Mode selector Unused in this chip
|  |  | [5:2] | BT1120_OUT_CLK_DS | 4'h3 | PIN Driving selector (typical value) 0000: 3mA 0001: 6mA 0010: 9mA 0011: 12mA 0100: 17mA 0101: 20mA 0110: 22mA 0111: 25mA 1000: 33mA 1001: 35mA 1010: 37mA 1011: 39mA 1100: 41mA 1101: 42.5mA 1110: 44mA 1111: 45mA
|  |  | [1:0] | BT1120_OUT_CLK_FS | 2'h3 | PIN function selection 00: Normal function (BT1120_OUT_CLK/BT656_OUT_CLK) 01: DVP_IN_PCLK 10: RGB_CLK 11: GPIO
13CH | BT1120_OUT_DAT0 | RW |  |  |  | PIN config register | GPIO[79]
|  |  | [9] | BT1120_OUT_DAT0_ST | 1'h0 | PIN Schmitt trigger enable 0: disable 1: enable
|  |  | [8] | BT1120_OUT_DAT0_PU | 1'h0 | PIN Pull up enable 0: disable 1: enable
|  |  | [7] | BT1120_OUT_DAT0_PD | 1'h1 | PIN Pull down enable 0: disable 1: enable
|  |  | [6] | BT1120_OUT_DAT0_MSC | 1'h0 | PIN Mode selector Unused in this chip
|  |  | [5:2] | BT1120_OUT_DAT0_DS | 4'h3 | PIN Driving selector (typical value) 0000: 3mA 0001: 6mA 0010: 9mA 0011: 12mA 0100: 17mA 0101: 20mA 0110: 22mA 0111: 25mA 1000: 33mA 1001: 35mA 1010: 37mA 1011: 39mA 1100: 41mA 1101: 42.5mA 1110: 44mA 1111: 45mA
|  |  | [1:0] | BT1120_OUT_DAT0_FS | 2'h3 | PIN function selection 00: Normal function (BT1120_OUT_DAT0/BT656_OUT_DAT0) 01: DVP_IN_VSYNC 10: RGB_DAT0 11: GPIO
140H | BT1120_OUT_DAT1 | RW |  |  |  | PIN config register | GPIO[80]
|  |  | [9] | BT1120_OUT_DAT1_ST | 1'h0 | PIN Schmitt trigger enable 0: disable 1: enable
|  |  | [8] | BT1120_OUT_DAT1_PU | 1'h0 | PIN Pull up enable 0: disable 1: enable
|  |  | [7] | BT1120_OUT_DAT1_PD | 1'h1 | PIN Pull down enable 0: disable 1: enable
|  |  | [6] | BT1120_OUT_DAT1_MSC | 1'h0 | PIN Mode selector Unused in this chip
|  |  | [5:2] | BT1120_OUT_DAT1_DS | 4'h3 | PIN Driving selector (typical value) 0000: 3mA 0001: 6mA 0010: 9mA 0011: 12mA 0100: 17mA 0101: 20mA 0110: 22mA 0111: 25mA 1000: 33mA 1001: 35mA 1010: 37mA 1011: 39mA 1100: 41mA 1101: 42.5mA 1110: 44mA 1111: 45mA
|  |  | [1:0] | BT1120_OUT_DAT1_FS | 2'h3 | PIN function selection 00: Normal function (BT1120_OUT_DAT1/BT656_OUT_DAT1) 01: DVP_IN_HSYNC 10: RGB_DAT1 11: GPIO
144H | BT1120_OUT_DAT2 | RW |  |  |  | PIN config register | GPIO[81]
|  |  | [9] | BT1120_OUT_DAT2_ST | 1'h0 | PIN Schmitt trigger enable 0: disable 1: enable
|  |  | [8] | BT1120_OUT_DAT2_PU | 1'h0 | PIN Pull up enable 0: disable 1: enable
|  |  | [7] | BT1120_OUT_DAT2_PD | 1'h1 | PIN Pull down enable 0: disable 1: enable
|  |  | [6] | BT1120_OUT_DAT2_MSC | 1'h0 | PIN Mode selector Unused in this chip
|  |  | [5:2] | BT1120_OUT_DAT2_DS | 4'h3 | PIN Driving selector (typical value) 0000: 3mA 0001: 6mA 0010: 9mA 0011: 12mA 0100: 17mA 0101: 20mA 0110: 22mA 0111: 25mA 1000: 33mA 1001: 35mA 1010: 37mA 1011: 39mA 1100: 41mA 1101: 42.5mA 1110: 44mA 1111: 45mA
|  |  | [1:0] | BT1120_OUT_DAT2_FS | 2'h3 | PIN function selection 00: Normal function (BT1120_OUT_DAT2/BT656_OUT_DAT2) 01: DVP_IN_DATA0 10: RGB_DAT2 11: GPIO
148H | BT1120_OUT_DAT3 | RW |  |  |  | PIN config register | GPIO[82]
|  |  | [9] | BT1120_OUT_DAT3_ST | 1'h0 | PIN Schmitt trigger enable 0: disable 1: enable
|  |  | [8] | BT1120_OUT_DAT3_PU | 1'h0 | PIN Pull up enable 0: disable 1: enable
|  |  | [7] | BT1120_OUT_DAT3_PD | 1'h1 | PIN Pull down enable 0: disable 1: enable
|  |  | [6] | BT1120_OUT_DAT3_MSC | 1'h0 | PIN Mode selector Unused in this chip
|  |  | [5:2] | BT1120_OUT_DAT3_DS | 4'h3 | PIN Driving selector (typical value) 0000: 3mA 0001: 6mA 0010: 9mA 0011: 12mA 0100: 17mA 0101: 20mA 0110: 22mA 0111: 25mA 1000: 33mA 1001: 35mA 1010: 37mA 1011: 39mA 1100: 41mA 1101: 42.5mA 1110: 44mA 1111: 45mA
|  |  | [1:0] | BT1120_OUT_DAT3_FS | 2'h3 | PIN function selection 00: Normal function (BT1120_OUT_DAT3/BT656_OUT_DAT3) 01: DVP_IN_DATA1 10: RGB_DAT3 11: GPIO
14CH | BT1120_OUT_DAT4 | RW |  |  |  | PIN config register | GPIO[83]
|  |  | [9] | BT1120_OUT_DAT4_ST | 1'h0 | PIN Schmitt trigger enable 0: disable 1: enable
|  |  | [8] | BT1120_OUT_DAT4_PU | 1'h0 | PIN Pull up enable 0: disable 1: enable
|  |  | [7] | BT1120_OUT_DAT4_PD | 1'h1 | PIN Pull down enable 0: disable 1: enable
|  |  | [6] | BT1120_OUT_DAT4_MSC | 1'h0 | PIN Mode selector Unused in this chip
|  |  | [5:2] | BT1120_OUT_DAT4_DS | 4'h3 | PIN Driving selector (typical value) 0000: 3mA 0001: 6mA 0010: 9mA 0011: 12mA 0100: 17mA 0101: 20mA 0110: 22mA 0111: 25mA 1000: 33mA 1001: 35mA 1010: 37mA 1011: 39mA 1100: 41mA 1101: 42.5mA 1110: 44mA 1111: 45mA
|  |  | [1:0] | BT1120_OUT_DAT4_FS | 2'h3 | PIN function selection 00: Normal function (BT1120_OUT_DAT4/BT656_OUT_DAT4) 01: DVP_IN_DATA2 10: RGB_DAT4 11: GPIO
150H | BT1120_OUT_DAT5 | RW |  |  |  | PIN config register | GPIO[84]
|  |  | [9] | BT1120_OUT_DAT5_ST | 1'h0 | PIN Schmitt trigger enable 0: disable 1: enable
|  |  | [8] | BT1120_OUT_DAT5_PU | 1'h0 | PIN Pull up enable 0: disable 1: enable
|  |  | [7] | BT1120_OUT_DAT5_PD | 1'h1 | PIN Pull down enable 0: disable 1: enable
|  |  | [6] | BT1120_OUT_DAT5_MSC | 1'h0 | PIN Mode selector Unused in this chip
|  |  | [5:2] | BT1120_OUT_DAT5_DS | 4'h3 | PIN Driving selector (typical value) 0000: 3mA 0001: 6mA 0010: 9mA 0011: 12mA 0100: 17mA 0101: 20mA 0110: 22mA 0111: 25mA 1000: 33mA 1001: 35mA 1010: 37mA 1011: 39mA 1100: 41mA 1101: 42.5mA 1110: 44mA 1111: 45mA
|  |  | [1:0] | BT1120_OUT_DAT5_FS | 2'h3 | PIN function selection 00: Normal function (BT1120_OUT_DAT5/BT656_OUT_DAT5) 01: DVP_IN_DATA3 10: RGB_DAT5 11: GPIO
154H | BT1120_OUT_DAT6 | RW |  |  |  | PIN config register | GPIO[85]
|  |  | [9] | BT1120_OUT_DAT6_ST | 1'h0 | PIN Schmitt trigger enable 0: disable 1: enable
|  |  | [8] | BT1120_OUT_DAT6_PU | 1'h0 | PIN Pull up enable 0: disable 1: enable
|  |  | [7] | BT1120_OUT_DAT6_PD | 1'h1 | PIN Pull down enable 0: disable 1: enable
|  |  | [6] | BT1120_OUT_DAT6_MSC | 1'h0 | PIN Mode selector Unused in this chip
|  |  | [5:2] | BT1120_OUT_DAT6_DS | 4'h3 | PIN Driving selector (typical value) 0000: 3mA 0001: 6mA 0010: 9mA 0011: 12mA 0100: 17mA 0101: 20mA 0110: 22mA 0111: 25mA 1000: 33mA 1001: 35mA 1010: 37mA 1011: 39mA 1100: 41mA 1101: 42.5mA 1110: 44mA 1111: 45mA
|  |  | [1:0] | BT1120_OUT_DAT6_FS | 2'h3 | PIN function selection 00: Normal function (BT1120_OUT_DAT6/BT656_OUT_DAT6) 01: DVP_IN_DATA4 10: RGB_DAT6 11: GPIO
158H | BT1120_OUT_DAT7 | RW |  |  |  | PIN config register | GPIO[86]
|  |  | [9] | BT1120_OUT_DAT7_ST | 1'h0 | PIN Schmitt trigger enable 0: disable 1: enable
|  |  | [8] | BT1120_OUT_DAT7_PU | 1'h0 | PIN Pull up enable 0: disable 1: enable
|  |  | [7] | BT1120_OUT_DAT7_PD | 1'h1 | PIN Pull down enable 0: disable 1: enable
|  |  | [6] | BT1120_OUT_DAT7_MSC | 1'h0 | PIN Mode selector Unused in this chip
|  |  | [5:2] | BT1120_OUT_DAT7_DS | 4'h3 | PIN Driving selector (typical value) 0000: 3mA 0001: 6mA 0010: 9mA 0011: 12mA 0100: 17mA 0101: 20mA 0110: 22mA 0111: 25mA 1000: 33mA 1001: 35mA 1010: 37mA 1011: 39mA 1100: 41mA 1101: 42.5mA 1110: 44mA 1111: 45mA
|  |  | [1:0] | BT1120_OUT_DAT7_FS | 2'h3 | PIN function selection 00: Normal function (BT1120_OUT_DAT7/BT656_OUT_DAT7) 01: DVP_IN_DATA5 10: RGB_DAT7 11: GPIO
15CH | BT1120_OUT_DAT8 | RW |  |  |  | PIN config register | GPIO[87]
|  |  | [9] | BT1120_OUT_DAT8_ST | 1'h0 | PIN Schmitt trigger enable 0: disable 1: enable
|  |  | [8] | BT1120_OUT_DAT8_PU | 1'h0 | PIN Pull up enable 0: disable 1: enable
|  |  | [7] | BT1120_OUT_DAT8_PD | 1'h1 | PIN Pull down enable 0: disable 1: enable
|  |  | [6] | BT1120_OUT_DAT8_MSC | 1'h0 | PIN Mode selector Unused in this chip
|  |  | [5:2] | BT1120_OUT_DAT8_DS | 4'h3 | PIN Driving selector (typical value) 0000: 3mA 0001: 6mA 0010: 9mA 0011: 12mA 0100: 17mA 0101: 20mA 0110: 22mA 0111: 25mA 1000: 33mA 1001: 35mA 1010: 37mA 1011: 39mA 1100: 41mA 1101: 42.5mA 1110: 44mA 1111: 45mA
|  |  | [1:0] | BT1120_OUT_DAT8_FS | 2'h3 | PIN function selection 00: Normal function (BT1120_OUT_DAT8/BT656_OUT_DAT0) 01: DVP_IN_DATA6 10: RGB_DAT8 11: GPIO
160H | BT1120_OUT_DAT9 | RW |  |  |  | PIN config register | GPIO[88]
|  |  | [9] | BT1120_OUT_DAT9_ST | 1'h0 | PIN Schmitt trigger enable 0: disable 1: enable
|  |  | [8] | BT1120_OUT_DAT9_PU | 1'h0 | PIN Pull up enable 0: disable 1: enable
|  |  | [7] | BT1120_OUT_DAT9_PD | 1'h1 | PIN Pull down enable 0: disable 1: enable
|  |  | [6] | BT1120_OUT_DAT9_MSC | 1'h0 | PIN Mode selector Unused in this chip
|  |  | [5:2] | BT1120_OUT_DAT9_DS | 4'h3 | PIN Driving selector (typical value) 0000: 3mA 0001: 6mA 0010: 9mA 0011: 12mA 0100: 17mA 0101: 20mA 0110: 22mA 0111: 25mA 1000: 33mA 1001: 35mA 1010: 37mA 1011: 39mA 1100: 41mA 1101: 42.5mA 1110: 44mA 1111: 45mA
|  |  | [1:0] | BT1120_OUT_DAT9_FS | 2'h3 | PIN function selection 00: Normal function (BT1120_OUT_DAT9/BT656_OUT_DAT1) 01: DVP_IN_DATA7 10: RGB_DAT9 11: GPIO
164H | BT1120_OUT_DAT10 | RW |  |  |  | PIN config register | GPIO[89]
|  |  | [9] | BT1120_OUT_DAT10_ST | 1'h0 | PIN Schmitt trigger enable 0: disable 1: enable
|  |  | [8] | BT1120_OUT_DAT10_PU | 1'h0 | PIN Pull up enable 0: disable 1: enable
|  |  | [7] | BT1120_OUT_DAT10_PD | 1'h1 | PIN Pull down enable 0: disable 1: enable
|  |  | [6] | BT1120_OUT_DAT10_MSC | 1'h0 | PIN Mode selector Unused in this chip
|  |  | [5:2] | BT1120_OUT_DAT10_DS | 4'h3 | PIN Driving selector (typical value) 0000: 3mA 0001: 6mA 0010: 9mA 0011: 12mA 0100: 17mA 0101: 20mA 0110: 22mA 0111: 25mA 1000: 33mA 1001: 35mA 1010: 37mA 1011: 39mA 1100: 41mA 1101: 42.5mA 1110: 44mA 1111: 45mA
|  |  | [1:0] | BT1120_OUT_DAT10_FS | 2'h3 | PIN function selection 00: Normal function (BT1120_OUT_DAT10/BT656_OUT_DAT2) 01: DVP_IN_DATA8 10: RGB_DAT10 11: GPIO
168H | BT1120_OUT_DAT11 | RW |  |  |  | PIN config register | GPIO[90]
|  |  | [9] | BT1120_OUT_DAT11_ST | 1'h0 | PIN Schmitt trigger enable 0: disable 1: enable
|  |  | [8] | BT1120_OUT_DAT11_PU | 1'h0 | PIN Pull up enable 0: disable 1: enable
|  |  | [7] | BT1120_OUT_DAT11_PD | 1'h1 | PIN Pull down enable 0: disable 1: enable
|  |  | [6] | BT1120_OUT_DAT11_MSC | 1'h0 | PIN Mode selector Unused in this chip
|  |  | [5:2] | BT1120_OUT_DAT11_DS | 4'h3 | PIN Driving selector (typical value) 0000: 3mA 0001: 6mA 0010: 9mA 0011: 12mA 0100: 17mA 0101: 20mA 0110: 22mA 0111: 25mA 1000: 33mA 1001: 35mA 1010: 37mA 1011: 39mA 1100: 41mA 1101: 42.5mA 1110: 44mA 1111: 45mA
|  |  | [1:0] | BT1120_OUT_DAT11_FS | 2'h3 | PIN function selection 00: Normal function (BT1120_OUT_DAT11/BT656_OUT_DAT3) 01: DVP_IN_DATA9 10: RGB_DAT11 11: GPIO
16CH | BT1120_OUT_DAT12 | RW |  |  |  | PIN config register | GPIO[91]
|  |  | [9] | BT1120_OUT_DAT12_ST | 1'h0 | PIN Schmitt trigger enable 0: disable 1: enable
|  |  | [8] | BT1120_OUT_DAT12_PU | 1'h0 | PIN Pull up enable 0: disable 1: enable
|  |  | [7] | BT1120_OUT_DAT12_PD | 1'h1 | PIN Pull down enable 0: disable 1: enable
|  |  | [6] | BT1120_OUT_DAT12_MSC | 1'h0 | PIN Mode selector Unused in this chip
|  |  | [5:2] | BT1120_OUT_DAT12_DS | 4'h3 | PIN Driving selector (typical value) 0000: 3mA 0001: 6mA 0010: 9mA 0011: 12mA 0100: 17mA 0101: 20mA 0110: 22mA 0111: 25mA 1000: 33mA 1001: 35mA 1010: 37mA 1011: 39mA 1100: 41mA 1101: 42.5mA 1110: 44mA 1111: 45mA
|  |  | [1:0] | BT1120_OUT_DAT12_FS | 2'h3 | PIN function selection 00: Normal function (BT1120_OUT_DAT12/BT656_OUT_DAT4) 01: DVP_IN_DATA10 10: RGB_DAT12 11: GPIO
170H | BT1120_OUT_DAT13 | RW |  |  |  | PIN config register | GPIO[92]
|  |  | [9] | BT1120_OUT_DAT13_ST | 1'h0 | PIN Schmitt trigger enable 0: disable 1: enable
|  |  | [8] | BT1120_OUT_DAT13_PU | 1'h0 | PIN Pull up enable 0: disable 1: enable
|  |  | [7] | BT1120_OUT_DAT13_PD | 1'h1 | PIN Pull down enable 0: disable 1: enable
|  |  | [6] | BT1120_OUT_DAT13_MSC | 1'h0 | PIN Mode selector Unused in this chip
|  |  | [5:2] | BT1120_OUT_DAT13_DS | 4'h3 | PIN Driving selector (typical value) 0000: 3mA 0001: 6mA 0010: 9mA 0011: 12mA 0100: 17mA 0101: 20mA 0110: 22mA 0111: 25mA 1000: 33mA 1001: 35mA 1010: 37mA 1011: 39mA 1100: 41mA 1101: 42.5mA 1110: 44mA 1111: 45mA
|  |  | [1:0] | BT1120_OUT_DAT13_FS | 2'h3 | PIN function selection 00: Normal function (BT1120_OUT_DAT13/BT656_OUT_DAT5) 01: DVP_IN_DATA11 10: RGB_DAT13 11: GPIO
174H | BT1120_OUT_DAT14 | RW |  |  |  | PIN config register | GPIO[93]
|  |  | [9] | BT1120_OUT_DAT14_ST | 1'h0 | PIN Schmitt trigger enable 0: disable 1: enable
|  |  | [8] | BT1120_OUT_DAT14_PU | 1'h0 | PIN Pull up enable 0: disable 1: enable
|  |  | [7] | BT1120_OUT_DAT14_PD | 1'h1 | PIN Pull down enable 0: disable 1: enable
|  |  | [6] | BT1120_OUT_DAT14_MSC | 1'h0 | PIN Mode selector Unused in this chip
|  |  | [5:2] | BT1120_OUT_DAT14_DS | 4'h3 | PIN Driving selector (typical value) 0000: 3mA 0001: 6mA 0010: 9mA 0011: 12mA 0100: 17mA 0101: 20mA 0110: 22mA 0111: 25mA 1000: 33mA 1001: 35mA 1010: 37mA 1011: 39mA 1100: 41mA 1101: 42.5mA 1110: 44mA 1111: 45mA
|  |  | [1:0] | BT1120_OUT_DAT14_FS | 2'h3 | PIN function selection 00: Normal function (BT1120_OUT_DAT14/BT656_OUT_DAT6) 01: N/A 10: RGB_DAT14 11: GPIO
178H | BT1120_OUT_DAT15 | RW |  |  |  | PIN config register | GPIO[94]
|  |  | [9] | BT1120_OUT_DAT15_ST | 1'h0 | PIN Schmitt trigger enable 0: disable 1: enable
|  |  | [8] | BT1120_OUT_DAT15_PU | 1'h0 | PIN Pull up enable 0: disable 1: enable
|  |  | [7] | BT1120_OUT_DAT15_PD | 1'h1 | PIN Pull down enable 0: disable 1: enable
|  |  | [6] | BT1120_OUT_DAT15_MSC | 1'h0 | PIN Mode selector Unused in this chip
|  |  | [5:2] | BT1120_OUT_DAT15_DS | 4'h3 | PIN Driving selector (typical value) 0000: 3mA 0001: 6mA 0010: 9mA 0011: 12mA 0100: 17mA 0101: 20mA 0110: 22mA 0111: 25mA 1000: 33mA 1001: 35mA 1010: 37mA 1011: 39mA 1100: 41mA 1101: 42.5mA 1110: 44mA 1111: 45mA
|  |  | [1:0] | BT1120_OUT_DAT15_FS | 2'h3 | PIN function selection 00: Normal function (BT1120_OUT_DAT15/BT656_OUT_DAT7) 01: N/A 10: RGB_DAT15 11: GPIO
17CH | UART0_TXD | RW |  |  |  | PIN config register | GPIO[95]
|  |  | [8] | UART0_TXD_ST | 1'h0 | PIN Schmitt trigger enable 0: disable 1: enable
|  |  | [7] | UART0_TXD_PS | 1'h1 | PIN Pull selector 0: pull down 1: pull up
|  |  | [6] | UART0_TXD_PE | 1'h1 | PIN Pull enable 0: disable pul function 1: enable pull function
|  |  | [5:2] | UART0_TXD_DS | 4'h0 | PIN Driving selector (typical value) 0000: 3mA 0001: 6mA 0010: 9mA 0011: 12mA 0100: 17mA 0101: 20mA 0110: 22mA 0111: 25mA 1000: 33mA 1001: 35mA 1010: 37mA 1011: 39mA 1100: 41mA 1101: 42.5mA 1110: 44mA 1111: 45mA
|  |  | [1:0] | UART0_TXD_FS | 2'h0 | PIN function selection 00: Normal function 01: N/A 10: N/A 11: GPIO
180H | UART0_RXD | RW |  |  |  | PIN config register | GPIO[96]
|  |  | [8] | UART0_RXD_ST | 1'h0 | PIN Schmitt trigger enable 0: disable 1: enable
|  |  | [7] | UART0_RXD_PS | 1'h1 | PIN Pull selector 0: pull down 1: pull up
|  |  | [6] | UART0_RXD_PE | 1'h1 | PIN Pull enable 0: disable pul function 1: enable pull function
|  |  | [5:2] | UART0_RXD_DS | 4'h0 | PIN Driving selector (typical value) 0000: 3mA 0001: 6mA 0010: 9mA 0011: 12mA 0100: 17mA 0101: 20mA 0110: 22mA 0111: 25mA 1000: 33mA 1001: 35mA 1010: 37mA 1011: 39mA 1100: 41mA 1101: 42.5mA 1110: 44mA 1111: 45mA
|  |  | [1:0] | UART0_RXD_FS | 2'h0 | PIN function selection 00: Normal function 01: N/A 10: N/A 11: GPIO
184H | UART1_TXD | RW |  |  |  | PIN config register | GPIO[97]
|  |  | [8] | UART1_TXD_ST | 1'h0 | PIN Schmitt trigger enable 0: disable 1: enable
|  |  | [7] | UART1_TXD_PS | 1'h1 | PIN Pull selector 0: pull down 1: pull up
|  |  | [6] | UART1_TXD_PE | 1'h1 | PIN Pull enable 0: disable pul function 1: enable pull function
|  |  | [5:2] | UART1_TXD_DS | 4'h0 | PIN Driving selector (typical value) 0000: 3mA 0001: 6mA 0010: 9mA 0011: 12mA 0100: 17mA 0101: 20mA 0110: 22mA 0111: 25mA 1000: 33mA 1001: 35mA 1010: 37mA 1011: 39mA 1100: 41mA 1101: 42.5mA 1110: 44mA 1111: 45mA
|  |  | [1:0] | UART1_TXD_FS | 2'h3 | PIN function selection 00: Normal function 01: N/A 10: N/A 11: GPIO
188H | UART1_RXD | RW |  |  |  | PIN config register | GPIO[98]
|  |  | [8] | UART1_RXD_ST | 1'h0 | PIN Schmitt trigger enable 0: disable 1: enable
|  |  | [7] | UART1_RXD_PS | 1'h1 | PIN Pull selector 0: pull down 1: pull up
|  |  | [6] | UART1_RXD_PE | 1'h1 | PIN Pull enable 0: disable pul function 1: enable pull function
|  |  | [5:2] | UART1_RXD_DS | 4'h0 | PIN Driving selector (typical value) 0000: 3mA 0001: 6mA 0010: 9mA 0011: 12mA 0100: 17mA 0101: 20mA 0110: 22mA 0111: 25mA 1000: 33mA 1001: 35mA 1010: 37mA 1011: 39mA 1100: 41mA 1101: 42.5mA 1110: 44mA 1111: 45mA
|  |  | [1:0] | UART1_RXD_FS | 2'h3 | PIN function selection 00: Normal function 01: N/A 10: N/A 11: GPIO
18CH | UART1_RTSN | RW |  |  |  | PIN config register | GPIO[99]
|  |  | [8] | UART1_RTSN_ST | 1'h0 | PIN Schmitt trigger enable 0: disable 1: enable
|  |  | [7] | UART1_RTSN_PS | 1'h1 | PIN Pull selector 0: pull down 1: pull up
|  |  | [6] | UART1_RTSN_PE | 1'h1 | PIN Pull enable 0: disable pul function 1: enable pull function
|  |  | [5:2] | UART1_RTSN_DS | 4'h0 | PIN Driving selector (typical value) 0000: 3mA 0001: 6mA 0010: 9mA 0011: 12mA 0100: 17mA 0101: 20mA 0110: 22mA 0111: 25mA 1000: 33mA 1001: 35mA 1010: 37mA 1011: 39mA 1100: 41mA 1101: 42.5mA 1110: 44mA 1111: 45mA
|  |  | [1:0] | UART1_RTSN_FS | 2'h3 | PIN function selection 00: Normal function 01: UART2_TXD 10: N/A 11: GPIO
190H | UART1_CTSN | RW |  |  |  | PIN config register | GPIO[100]
|  |  | [8] | UART1_CTSN_ST | 1'h0 | PIN Schmitt trigger enable 0: disable 1: enable
|  |  | [7] | UART1_CTSN_PS | 1'h1 | PIN Pull selector 0: pull down 1: pull up
|  |  | [6] | UART1_CTSN_PE | 1'h1 | PIN Pull enable 0: disable pul function 1: enable pull function
|  |  | [5:2] | UART1_CTSN_DS | 4'h0 | PIN Driving selector (typical value) 0000: 3mA 0001: 6mA 0010: 9mA 0011: 12mA 0100: 17mA 0101: 20mA 0110: 22mA 0111: 25mA 1000: 33mA 1001: 35mA 1010: 37mA 1011: 39mA 1100: 41mA 1101: 42.5mA 1110: 44mA 1111: 45mA
|  |  | [1:0] | UART1_CTSN_FS | 2'h3 | PIN function selection 00: Normal function 01: UART2_RXD 10: N/A 11: GPIO
194H | I2S0_MCLK | RW |  |  |  | PIN config register | GPIO[101]
|  |  | [8] | I2S0_MCLK_ST | 1'h0 | PIN Schmitt trigger enable 0: disable 1: enable
|  |  | [7] | I2S0_MCLK_PS | 1'h0 | PIN Pull selector 0: pull down 1: pull up
|  |  | [6] | I2S0_MCLK_PE | 1'h1 | PIN Pull enable 0: disable pul function 1: enable pull function
|  |  | [5:2] | I2S0_MCLK_DS | 4'h0 | PIN Driving selector (typical value) 0000: 3mA 0001: 6mA 0010: 9mA 0011: 12mA 0100: 17mA 0101: 20mA 0110: 22mA 0111: 25mA 1000: 33mA 1001: 35mA 1010: 37mA 1011: 39mA 1100: 41mA 1101: 42.5mA 1110: 44mA 1111: 45mA
|  |  | [1:0] | I2S0_MCLK_FS | 2'h3 | PIN function selection 00: Normal function 01: N/A 10: N/A 11: GPIO
198H | I2S0_BCLK | RW |  |  |  | PIN config register | GPIO[102]
|  |  | [8] | I2S0_BCLK_ST | 1'h0 | PIN Schmitt trigger enable 0: disable 1: enable
|  |  | [7] | I2S0_BCLK_PS | 1'h0 | PIN Pull selector 0: pull down 1: pull up
|  |  | [6] | I2S0_BCLK_PE | 1'h1 | PIN Pull enable 0: disable pul function 1: enable pull function
|  |  | [5:2] | I2S0_BCLK_DS | 4'h0 | PIN Driving selector (typical value) 0000: 3mA 0001: 6mA 0010: 9mA 0011: 12mA 0100: 17mA 0101: 20mA 0110: 22mA 0111: 25mA 1000: 33mA 1001: 35mA 1010: 37mA 1011: 39mA 1100: 41mA 1101: 42.5mA 1110: 44mA 1111: 45mA
|  |  | [1:0] | I2S0_BCLK_FS | 2'h3 | PIN function selection 00: Normal function 01: N/A 10: N/A 11: GPIO
19CH | I2S0_LRCK | RW |  |  |  | PIN config register | GPIO[103]
|  |  | [8] | I2S0_LRCK_ST | 1'h0 | PIN Schmitt trigger enable 0: disable 1: enable
|  |  | [7] | I2S0_LRCK_PS | 1'h0 | PIN Pull selector 0: pull down 1: pull up
|  |  | [6] | I2S0_LRCK_PE | 1'h1 | PIN Pull enable 0: disable pul function 1: enable pull function
|  |  | [5:2] | I2S0_LRCK_DS | 4'h0 | PIN Driving selector (typical value) 0000: 3mA 0001: 6mA 0010: 9mA 0011: 12mA 0100: 17mA 0101: 20mA 0110: 22mA 0111: 25mA 1000: 33mA 1001: 35mA 1010: 37mA 1011: 39mA 1100: 41mA 1101: 42.5mA 1110: 44mA 1111: 45mA
|  |  | [1:0] | I2S0_LRCK_FS | 2'h3 | PIN function selection 00: Normal function 01: N/A 10: N/A 11: GPIO
1A0H | I2S0_SDIO | RW |  |  |  | PIN config register | GPIO[104]
|  |  | [8] | I2S0_SDIO_ST | 1'h0 | PIN Schmitt trigger enable 0: disable 1: enable
|  |  | [7] | I2S0_SDIO_PS | 1'h0 | PIN Pull selector 0: pull down 1: pull up
|  |  | [6] | I2S0_SDIO_PE | 1'h1 | PIN Pull enable 0: disable pul function 1: enable pull function
|  |  | [5:2] | I2S0_SDIO_DS | 4'h0 | PIN Driving selector (typical value) 0000: 3mA 0001: 6mA 0010: 9mA 0011: 12mA 0100: 17mA 0101: 20mA 0110: 22mA 0111: 25mA 1000: 33mA 1001: 35mA 1010: 37mA 1011: 39mA 1100: 41mA 1101: 42.5mA 1110: 44mA 1111: 45mA
|  |  | [1:0] | I2S0_SDIO_FS | 2'h3 | PIN function selection 00: Normal function 01: N/A 10: N/A 11: GPIO
1A4H | I2S1_MCLK | RW |  |  |  | PIN config register | GPIO[105]
|  |  | [8] | I2S1_MCLK_ST | 1'h0 | PIN Schmitt trigger enable 0: disable 1: enable
|  |  | [7] | I2S1_MCLK_PS | 1'h0 | PIN Pull selector 0: pull down 1: pull up
|  |  | [6] | I2S1_MCLK_PE | 1'h1 | PIN Pull enable 0: disable pul function 1: enable pull function
|  |  | [5:2] | I2S1_MCLK_DS | 4'h0 | PIN Driving selector (typical value) 0000: 3mA 0001: 6mA 0010: 9mA 0011: 12mA 0100: 17mA 0101: 20mA 0110: 22mA 0111: 25mA 1000: 33mA 1001: 35mA 1010: 37mA 1011: 39mA 1100: 41mA 1101: 42.5mA 1110: 44mA 1111: 45mA
|  |  | [1:0] | I2S1_MCLK_FS | 2'h3 | PIN function selection 00: Normal function 01: N/A 10: N/A 11: GPIO
1A8H | I2S1_BCLK | RW |  |  |  | PIN config register | GPIO[106]
|  |  | [8] | I2S1_BCLK_ST | 1'h0 | PIN Schmitt trigger enable 0: disable 1: enable
|  |  | [7] | I2S1_BCLK_PS | 1'h0 | PIN Pull selector 0: pull down 1: pull up
|  |  | [6] | I2S1_BCLK_PE | 1'h1 | PIN Pull enable 0: disable pul function 1: enable pull function
|  |  | [5:2] | I2S1_BCLK_DS | 4'h0 | PIN Driving selector (typical value) 0000: 3mA 0001: 6mA 0010: 9mA 0011: 12mA 0100: 17mA 0101: 20mA 0110: 22mA 0111: 25mA 1000: 33mA 1001: 35mA 1010: 37mA 1011: 39mA 1100: 41mA 1101: 42.5mA 1110: 44mA 1111: 45mA
|  |  | [1:0] | I2S1_BCLK_FS | 2'h3 | PIN function selection 00: Normal function 01: N/A 10: N/A 11: GPIO
1ACH | I2S1_LRCK | RW |  |  |  | PIN config register | GPIO[107]
|  |  | [8] | I2S1_LRCK_ST | 1'h0 | PIN Schmitt trigger enable 0: disable 1: enable
|  |  | [7] | I2S1_LRCK_PS | 1'h0 | PIN Pull selector 0: pull down 1: pull up
|  |  | [6] | I2S1_LRCK_PE | 1'h1 | PIN Pull enable 0: disable pul function 1: enable pull function
|  |  | [5:2] | I2S1_LRCK_DS | 4'h0 | PIN Driving selector (typical value) 0000: 3mA 0001: 6mA 0010: 9mA 0011: 12mA 0100: 17mA 0101: 20mA 0110: 22mA 0111: 25mA 1000: 33mA 1001: 35mA 1010: 37mA 1011: 39mA 1100: 41mA 1101: 42.5mA 1110: 44mA 1111: 45mA
|  |  | [1:0] | I2S1_LRCK_FS | 2'h3 | PIN function selection 00: Normal function 01: N/A 10: N/A 11: GPIO
1B0H | I2S1_SDIO | RW |  |  |  | PIN config register | GPIO[108]
|  |  | [8] | I2S1_SDIO_ST | 1'h0 | PIN Schmitt trigger enable 0: disable 1: enable
|  |  | [7] | I2S1_SDIO_PS | 1'h0 | PIN Pull selector 0: pull down 1: pull up
|  |  | [6] | I2S1_SDIO_PE | 1'h1 | PIN Pull enable 0: disable pul function 1: enable pull function
|  |  | [5:2] | I2S1_SDIO_DS | 4'h0 | PIN Driving selector (typical value) 0000: 3mA 0001: 6mA 0010: 9mA 0011: 12mA 0100: 17mA 0101: 20mA 0110: 22mA 0111: 25mA 1000: 33mA 1001: 35mA 1010: 37mA 1011: 39mA 1100: 41mA 1101: 42.5mA 1110: 44mA 1111: 45mA
|  |  | [1:0] | I2S1_SDIO_FS | 2'h3 | PIN function selection 00: Normal function 01: N/A 10: N/A 11: GPIO
1B4H | SENSOR0_MCLK | RW |  |  |  | PIN config register | GPIO[109]
|  |  | [8] | SENSOR0_MCLK_ST | 1'h0 | PIN Schmitt trigger enable 0: disable 1: enable
|  |  | [7] | SENSOR0_MCLK_PS | 1'h0 | PIN Pull selector 0: pull down 1: pull up
|  |  | [6] | SENSOR0_MCLK_PE | 1'h1 | PIN Pull enable 0: disable pul function 1: enable pull function
|  |  | [5:2] | SENSOR0_MCLK_DS | 4'h1 | PIN Driving selector (typical value) 0000: 3mA 0001: 6mA 0010: 9mA 0011: 12mA 0100: 17mA 0101: 20mA 0110: 22mA 0111: 25mA 1000: 33mA 1001: 35mA 1010: 37mA 1011: 39mA 1100: 41mA 1101: 42.5mA 1110: 44mA 1111: 45mA
|  |  | [1:0] | SENSOR0_MCLK_FS | 2'h3 | PIN function selection 00: Normal function 01: TEST_CLKOUT 10: N/A 11: GPIO
1B8H | SENSOR1_MCLK | RW |  |  |  | PIN config register | GPIO[110]
|  |  | [8] | SENSOR1_MCLK_ST | 1'h0 | PIN Schmitt trigger enable 0: disable 1: enable
|  |  | [7] | SENSOR1_MCLK_PS | 1'h0 | PIN Pull selector 0: pull down 1: pull up
|  |  | [6] | SENSOR1_MCLK_PE | 1'h1 | PIN Pull enable 0: disable pul function 1: enable pull function
|  |  | [5:2] | SENSOR1_MCLK_DS | 4'h1 | PIN Driving selector (typical value) 0000: 3mA 0001: 6mA 0010: 9mA 0011: 12mA 0100: 17mA 0101: 20mA 0110: 22mA 0111: 25mA 1000: 33mA 1001: 35mA 1010: 37mA 1011: 39mA 1100: 41mA 1101: 42.5mA 1110: 44mA 1111: 45mA
|  |  | [1:0] | SENSOR1_MCLK_FS | 2'h3 | PIN function selection 00: Normal function 01: N/A 10: N/A 11: GPIO
1BCH | SENSOR2_MCLK | RW |  |  |  | PIN config register | GPIO[111]
|  |  | [9] | SENSOR2_MCLK_ST | 1'h0 | PIN Schmitt trigger enable 0: disable 1: enable
|  |  | [8] | SENSOR2_MCLK_PU | 1'h0 | PIN Pull up enable 0: disable 1: enable
|  |  | [7] | SENSOR2_MCLK_PD | 1'h1 | PIN Pull down enable 0: disable 1: enable
|  |  | [6] | SENSOR2_MCLK_MSC | 1'h0 | PIN Mode selector Unused in this chip
|  |  | [5:2] | SENSOR2_MCLK_DS | 4'h1 | PIN Driving selector (typical value) 0000: 3mA 0001: 6mA 0010: 9mA 0011: 12mA 0100: 17mA 0101: 20mA 0110: 22mA 0111: 25mA 1000: 33mA 1001: 35mA 1010: 37mA 1011: 39mA 1100: 41mA 1101: 42.5mA 1110: 44mA 1111: 45mA
|  |  | [1:0] | SENSOR2_MCLK_FS | 2'h3 | PIN function selection 00: Normal function 01: UART3_TXD 10: N/A 11: GPIO
1C0H | SENSOR3_MCLK | RW |  |  |  | PIN config register | GPIO[112]
|  |  | [9] | SENSOR3_MCLK_ST | 1'h0 | PIN Schmitt trigger enable 0: disable 1: enable
|  |  | [8] | SENSOR3_MCLK_PU | 1'h0 | PIN Pull up enable 0: disable 1: enable
|  |  | [7] | SENSOR3_MCLK_PD | 1'h1 | PIN Pull down enable 0: disable 1: enable
|  |  | [6] | SENSOR3_MCLK_MSC | 1'h0 | PIN Mode selector Unused in this chip
|  |  | [5:2] | SENSOR3_MCLK_DS | 4'h1 | PIN Driving selector (typical value) 0000: 3mA 0001: 6mA 0010: 9mA 0011: 12mA 0100: 17mA 0101: 20mA 0110: 22mA 0111: 25mA 1000: 33mA 1001: 35mA 1010: 37mA 1011: 39mA 1100: 41mA 1101: 42.5mA 1110: 44mA 1111: 45mA
|  |  | [1:0] | SENSOR3_MCLK_FS | 2'h3 | PIN function selection 00: Normal function 01: UART3_RXD 10: N/A 11: GPIO
1C4H | WDT_RSTOUT_N | RW |  |  |  | PIN config register | GPIO[113]
|  |  | [8] | WDT_RSTOUT_N_ST | 1'h0 | PIN Schmitt trigger enable 0: disable 1: enable
|  |  | [7] | WDT_RSTOUT_N_PS | 1'h1 | PIN Pull selector 0: pull down 1: pull up
|  |  | [6] | WDT_RSTOUT_N_PE | 1'h1 | PIN Pull enable 0: disable pul function 1: enable pull function
|  |  | [5:2] | WDT_RSTOUT_N_DS | 4'h1 | PIN Driving selector (typical value) 0000: 3mA 0001: 6mA 0010: 9mA 0011: 12mA 0100: 17mA 0101: 20mA 0110: 22mA 0111: 25mA 1000: 33mA 1001: 35mA 1010: 37mA 1011: 39mA 1100: 41mA 1101: 42.5mA 1110: 44mA 1111: 45mA
|  |  | [1:0] | WDT_RSTOUT_N_FS | 2'h0 | PIN function selection 00: Normal function 01: N/A 10: N/A 11: GPIO
1C8H | X2A_WKUPIN_N | RW |  |  |  | PIN config register | GPIO[114]
|  |  | [8] | X2A_WKUPIN_N_ST | 1'h1 | PIN Schmitt trigger enable 0: disable 1: enable
|  |  | [7] | X2A_WKUPIN_N_PS | 1'h1 | PIN Pull selector 0: pull down 1: pull up
|  |  | [6] | X2A_WKUPIN_N_PE | 1'h1 | PIN Pull enable 0: disable pul function 1: enable pull function
|  |  | [5:2] | X2A_WKUPIN_N_DS | 4'h0 | PIN Driving selector (typical value) 0000: 3mA 0001: 6mA 0010: 9mA 0011: 12mA 0100: 17mA 0101: 20mA 0110: 22mA 0111: 25mA 1000: 33mA 1001: 35mA 1010: 37mA 1011: 39mA 1100: 41mA 1101: 42.5mA 1110: 44mA 1111: 45mA
|  |  | [1:0] | X2A_WKUPIN_N_FS | 2'h3 | PIN function selection 00: Normal function 01: N/A 10: N/A 11: GPIO
1CCH | X2A_IRQOUT_N | RW |  |  |  | PIN config register | GPIO[115]
|  |  | [8] | X2A_IRQOUT_N_ST | 1'h0 | PIN Schmitt trigger enable 0: disable 1: enable
|  |  | [7] | X2A_IRQOUT_N_PS | 1'h1 | PIN Pull selector 0: pull down 1: pull up
|  |  | [6] | X2A_IRQOUT_N_PE | 1'h1 | PIN Pull enable 0: disable pul function 1: enable pull function
|  |  | [5:2] | X2A_IRQOUT_N_DS | 4'h0 | PIN Driving selector (typical value) 0000: 3mA 0001: 6mA 0010: 9mA 0011: 12mA 0100: 17mA 0101: 20mA 0110: 22mA 0111: 25mA 1000: 33mA 1001: 35mA 1010: 37mA 1011: 39mA 1100: 41mA 1101: 42.5mA 1110: 44mA 1111: 45mA
|  |  | [1:0] | X2A_IRQOUT_N_FS | 2'h3 | PIN function selection 00: Normal function 01: N/A 10: N/A 11: GPIO
1D0H | BIFSD_DATA4 | RW |  |  |  | PIN config register | GPIO[116]
|  |  | [9] | BIFSD_DATA4_ST | 1'h0 | PIN Schmitt trigger enable 0: disable 1: enable
|  |  | [8] | BIFSD_DATA4_PU | 1'h1 | PIN Pull up enable 0: disable 1: enable
|  |  | [7] | BIFSD_DATA4_PD | 1'h0 | PIN Pull down enable 0: disable 1: enable
|  |  | [6] | BIFSD_DATA4_MSC | 1'h0 | PIN Mode selector Unused in this chip
|  |  | [5:2] | BIFSD_DATA4_DS | 4'h6 | PIN Driving selector (typical value) 0000: 3mA 0001: 6mA 0010: 9mA 0011: 12mA 0100: 17mA 0101: 20mA 0110: 22mA 0111: 25mA 1000: 33mA 1001: 35mA 1010: 37mA 1011: 39mA 1100: 41mA 1101: 42.5mA 1110: 44mA 1111: 45mA
|  |  | [1:0] | BIFSD_DATA4_FS | 2'h0 | PIN function selection 00: Normal function 01: LPWM0 10: RGB_DAT20 11: GPIO
1D4H | BIFSD_DATA5 | RW |  |  |  | PIN config register | GPIO[117]
|  |  | [9] | BIFSD_DATA5_ST | 1'h0 | PIN Schmitt trigger enable 0: disable 1: enable
|  |  | [8] | BIFSD_DATA5_PU | 1'h1 | PIN Pull up enable 0: disable 1: enable
|  |  | [7] | BIFSD_DATA5_PD | 1'h0 | PIN Pull down enable 0: disable 1: enable
|  |  | [6] | BIFSD_DATA5_MSC | 1'h0 | PIN Mode selector Unused in this chip
|  |  | [5:2] | BIFSD_DATA5_DS | 4'h6 | PIN Driving selector (typical value) 0000: 3mA 0001: 6mA 0010: 9mA 0011: 12mA 0100: 17mA 0101: 20mA 0110: 22mA 0111: 25mA 1000: 33mA 1001: 35mA 1010: 37mA 1011: 39mA 1100: 41mA 1101: 42.5mA 1110: 44mA 1111: 45mA
|  |  | [1:0] | BIFSD_DATA5_FS | 2'h0 | PIN function selection 00: Normal function 01: LPWM1 10: RGB_DAT21 11: GPIO
1D8H | BIFSD_DATA6 | RW |  |  |  | PIN config register | GPIO[118]
|  |  | [9] | BIFSD_DATA6_ST | 1'h0 | PIN Schmitt trigger enable 0: disable 1: enable
|  |  | [8] | BIFSD_DATA6_PU | 1'h1 | PIN Pull up enable 0: disable 1: enable
|  |  | [7] | BIFSD_DATA6_PD | 1'h0 | PIN Pull down enable 0: disable 1: enable
|  |  | [6] | BIFSD_DATA6_MSC | 1'h0 | PIN Mode selector Unused in this chip
|  |  | [5:2] | BIFSD_DATA6_DS | 4'h6 | PIN Driving selector (typical value) 0000: 3mA 0001: 6mA 0010: 9mA 0011: 12mA 0100: 17mA 0101: 20mA 0110: 22mA 0111: 25mA 1000: 33mA 1001: 35mA 1010: 37mA 1011: 39mA 1100: 41mA 1101: 42.5mA 1110: 44mA 1111: 45mA
|  |  | [1:0] | BIFSD_DATA6_FS | 2'h0 | PIN function selection 00: Normal function 01: LPWM2 10: RGB_DAT22 11: GPIO
1DCH | BIFSD_DATA7 | RW |  |  |  | PIN config register | GPIO[119]
|  |  | [9] | BIFSD_DATA7_ST | 1'h0 | PIN Schmitt trigger enable 0: disable 1: enable
|  |  | [8] | BIFSD_DATA7_PU | 1'h1 | PIN Pull up enable 0: disable 1: enable
|  |  | [7] | BIFSD_DATA7_PD | 1'h0 | PIN Pull down enable 0: disable 1: enable
|  |  | [6] | BIFSD_DATA7_MSC | 1'h0 | PIN Mode selector Unused in this chip
|  |  | [5:2] | BIFSD_DATA7_DS | 4'h6 | PIN Driving selector (typical value) 0000: 3mA 0001: 6mA 0010: 9mA 0011: 12mA 0100: 17mA 0101: 20mA 0110: 22mA 0111: 25mA 1000: 33mA 1001: 35mA 1010: 37mA 1011: 39mA 1100: 41mA 1101: 42.5mA 1110: 44mA 1111: 45mA
|  |  | [1:0] | BIFSD_DATA7_FS | 2'h0 | PIN function selection 00: Normal function 01: LPWM3 10: RGB_DAT23 11: GPIO
1E0H | QSPI_CSN1 | RW |  |  |  | PIN config register | GPIO[120]
|  |  | [8] | QSPI_CSN1_ST | 1'h0 | PIN Schmitt trigger enable 0: disable 1: enable
|  |  | [7] | QSPI_CSN1_PS | 1'h1 | PIN Pull selector 0: pull down 1: pull up
|  |  | [6] | QSPI_CSN1_PE | 1'h1 | PIN Pull enable 0: disable pul function 1: enable pull function
|  |  | [5:2] | QSPI_CSN1_DS | 4'h0 | PIN Driving selector (typical value) 0000: 3mA 0001: 6mA 0010: 9mA 0011: 12mA 0100: 17mA 0101: 20mA 0110: 22mA 0111: 25mA 1000: 33mA 1001: 35mA 1010: 37mA 1011: 39mA 1100: 41mA 1101: 42.5mA 1110: 44mA 1111: 45mA
|  |  | [1:0] | QSPI_CSN1_FS | 2'h3 | PIN function selection 00: Normal function 01: SPI0_CSN1 10: N/A 11: GPIO
1E4H | OSC_24M | RW |  |  |  | PIN config register
|  |  | [8] | OSC_24M_XE | 1'h0 | Unused in this chip
|  |  | [7:6] | OSC_24M_REF | 2'h2 | Feedback Resisistance selector 00: disable 01: ~0.75MOhm 10: ~1MOhm 11: ~1.5MOhm
|  |  | [5:4] | OSC_24M_RD | 2'h0 | OSC Damping Resistance selector 00: ~200Ohm 01: ~500Ohm 10: ~1KOhm 11: ~1.5KOhm
|  |  | [3:0] | OSC_24M_DS | 4'hE | OSC Driving selector

## PIN Mux List
Group | Ext Pin Name | 186 | Function Description | IO Voltage Domain | IO Drive | Power-on Default |  | GPIO Function | Function 0 |  | Function 1 |  | Function 2 |  | Function 3
[6 empty] | GPIO/Function0 | Direction |  | Function 0 | Direction | Function 1 | Direction | Function 2 | Direction | Function 3 | Direction
system | TEST_MODE | 1 | System essentials Clock/Reset/ Power Management | SYS 1.8V | -- | TEST_MODE | I | N | TEST_MODE | I
| RSTN | 1 |  |  | -- | RSTN | I | N | RSTN | I
| XI_24M | 1 |  |  | -- | XI_24M | I | N | XI_24M | I
| XO_24M | 1 |  |  | adjustable | XO_24M | O | N | XO_24M | O
| XI_32K | 1 |  |  | -- | XI_32K | I | N | XI_32K | I
| EN_VDD_CORE | 1 |  |  | adjustable(3~45mA) | EN_VDD_CORE | O | Y | EN_VDD_CORE | O |  |  |  |  | GPIO0[0] | I/O
| EN_VDD_CNN0 | 1 |  |  | adjustable(3~45mA) | EN_VDD_CNN0 | O | Y | EN_VDD_CNN0 | O |  |  |  |  | GPIO0[1] | I/O
| EN_VDD_CNN1 | 1 |  |  | adjustable(3~45mA) | EN_VDD_CNN1 | O | Y | EN_VDD_CNN1 | O |  |  |  |  | GPIO0[2] | I/O
jtag | JTG_TCK | 1 | Early debugging requires DS5+IDE later GPIO /SPI1/PWM | JTAG IO Domain 1.8V/ 3.3V | adjustable(4~53mA) | JTG_TCK | I | Y | JTG_TCK | I | SPI1_SCLK | I/O |  |  | GPIO0[3] | I/O
| JTG_TRSTN | 1 |  |  | adjustable(4~53mA) | JTG_TRSTN | I | Y | JTG_TRSTN | I |  |  | PWM0 | O | GPIO0[4] | I/O
| JTG_TMS | 1 |  |  | adjustable(4~53mA) | JTC_TMS | I/O | Y | JTC_TMS | I/O | SPI1_CSN | I/O |  |  | GPIO0[5] | I/O
| JTG_TDI | 1 |  |  | adjustable(4~53mA) | JTG_TDI | I | Y | JTG_TDI | I | SPI1_MOSI | I/O |  |  | GPIO0[6] | I/O
| JTG_TDO | 1 |  |  | adjustable(4~53mA) | JTG_TDO | O | Y | JTG_TDO | O | SPI1_MISO | I/O |  |  | GPIO0[7] | I/O
| JTG_VDD | 1 |  |  | -- | JTG_CORE VDD | P | N | JTG_CORE VDD | P
| JTG_VSS | 1 |  |  | -- | GND | G | N | GND | P
| JTG_VDDPST33_0 | 1 |  |  | -- | JTG_VDDIO33 | P | N | JTG_VDDIO33 | P
| JTG_VSSPST | 1 |  |  | -- | GND | G | N | GND | P
bif-spi | BIFSPI_CSN | 1 | External control for debugging easy to obtain results | BIFSPI IO Domain 1.8V/ 3.3V | adjustable(4~53mA) | BIFSPI_CSN | I | Y | BIFSPI_CSN | I |  |  |  |  | GPIO1[11] | I/O
| BIFSPI_SCLK | 1 |  |  | adjustable(4~53mA) | BIFSPI_SCLK | I | Y | BIFSPI_SCLK | I |  |  |  |  | GPIO1[12] | I/O
| BIFSPI_MOSI | 1 |  |  | adjustable(4~53mA) | BIFSPI_MOSI | I | Y | BIFSPI_MOSI | I |  |  |  |  | GPIO1[13] | I/O
| BIFSPI_MISO | 1 |  |  | adjustable(4~53mA) | BIFSPI_MISO | O | Y | BIFSPI_MISO | O |  |  |  |  | GPIO1[14] | I/O
| BIFSPI_RSTN | 1 |  |  | adjustable(4~53mA) | BIFSPI_RSTN | I | Y | BIFSPI_RSTN | I |  |  |  |  | GPIO1[15] | I/O
| BIFSPI_VDD | 1 |  |  | -- | BIFSPI_CORE VDD | P | N | BIFSPI_CORE VDD | P
| BIFSPI_VSS | 1 |  |  | -- | GND | G | N | GND | G
| BIFSPI_VDDPST33 | 1 |  |  | -- | BIFSPI_VDDIO33 | P | N | BIFSPI_VDDIO33 | P
| BIFSPI_VSSPST | 1 |  |  | -- | GND | G | N | GND | G
bif-sd | BIFSD_CLK | 1 | External data input/output fast simulate eMMC card | BIFSD IO Domain0 1.8V/ 3.3V | adjustable(4~53mA) | BIFSD_CLK | I | Y | BIFSD_CLK | I |  |  | RGB_VSYNC | O | GPIO1[4] | I/O
| BIFSD_CMD | 1 |  |  | adjustable(4~53mA) | BIFSD_CMD | I | Y | BIFSD_CMD | I/O |  |  | RGB_HSYNC | O | GPIO1[5] | I/O
| BIFSD_DATA0 | 1 |  |  | adjustable(4~53mA) | BIFSD_DATA0 | I | Y | BIFSD_DATA0 | I/O | PWM1 | O | RGB_DAT16 | O | GPIO1[6] | I/O
| BIFSD_DATA1 | 1 |  |  | adjustable(4~53mA) | BIFSD_DATA1 | I | Y | BIFSD_DATA1 | I/O | PWM2 | O | RGB_DAT17 | O | GPIO1[7] | I/O
| BIFSD_DATA2 | 1 |  |  | adjustable(4~53mA) | BIFSD_DATA2 | I | Y | BIFSD_DATA2 | I/O | PWM3 | O | RGB_DAT18 | O | GPIO1[8] | I/O
| BIFSD_DATA3 | 1 |  |  | adjustable(4~53mA) | BIFSD_DATA3 | I | Y | BIFSD_DATA3 | I/O | PWM4 | O | RGB_DAT19 | O | GPIO1[9] | I/O
| BIFSD_VDD0 | 1 |  |  | -- | BIFSD_CORE VDD | P | N | BIFSD_CORE VDD | P
| BIFSD_VSS | 1 |  |  | -- | GND | G | N | GND | G
| BIFSD_VDDPST33_0 | 1 |  |  | -- | BIFSD_VDDIO33 | P | N | BIFSD_VDDIO33 | P
| BIFSD_VSSPST | 1 |  |  | -- | GND | G | N | GND | G
| BIFSD_RSTN | 1 |  | BIFSD IO Domain1 1.8V/ 3.3V | adjustable(4~53mA) | BIFSD_RSTN | I | Y | BIFSD_RSTN | I | PPS_TRIG_IN | I | RGB_DE | O | GPIO1[10] | I/O
| BIFSD_DATA4 | 1 |  |  | adjustable(4~53mA) | BIFSD_DATA4 | I | Y | BIFSD_DATA4 | I/O | LPWM0 | O | RGB_DAT20 | O | GPIO7[4] | I/O
| BIFSD_DATA5 | 1 |  |  | adjustable(4~53mA) | BIFSD_DATA5 | I | Y | BIFSD_DATA5 | I/O | LPWM1 | O | RGB_DAT21 | O | GPIO7[5] | I/O
| BIFSD_DATA6 | 1 |  |  | adjustable(4~53mA) | BIFSD_DATA6 | I | Y | BIFSD_DATA6 | I/O | LPWM2 | O | RGB_DAT22 | O | GPIO7[6] | I/O
| BIFSD_DATA7 | 1 |  |  | adjustable(4~53mA) | BIFSD_DATA7 | I | Y | BIFSD_DATA7 | I/O | LPWM3 | O | RGB_DAT23 | O | GPIO7[7] | I/O
| BIFSD_VDD1 | 1 |  |  | -- | BIFSD_CORE VDD | P | N | BIFSD_CORE VDD | P
| BIFSD_VSS | 1 |  |  | -- | GND | G | N | GND | G
| BIFSD_VDDPST33_1 | 1 |  |  | -- | BIFSD_VDDIO33 | P | N | BIFSD_VDDIO33 | P
| BIFSD_VSSPST | 1 |  |  | -- | GND | G | N | GND | G
qspi | QSPI_CSN | 1 | NOR/NAND OS+MODEL | SYS 1.8V | adjustable(3~45mA) | QSPI_CSN | O | Y | QSPI_CSN | O |  |  |  |  | GPIO2[0] | I/O
| QSPI_CSN1 | 1 |  |  | adjustable(3~45mA) | QSPI_CSN1 | O | Y | QSPI_CSN1 | O | SPI0_CSN1 | I/O |  |  | GPIO7[8] | I/O
| QSPI_SCLK | 1 |  |  | adjustable(3~45mA) | QSPI_SCLK | O | Y | QSPI_SCLK | O |  |  |  |  | GPIO2[1] | I/O
| QSPI_MOSI_IO0 | 1 |  |  | adjustable(3~45mA) | QSPI_MOSI_IO0 | O | Y | QSPI_MOSI_IO0 | I/O |  |  |  |  | GPIO2[2] | I/O
| QSPI_MISO_IO1 | 1 |  |  | adjustable(3~45mA) | QSPI_MISO_IO1 | I | Y | QSPI_MISO_IO1 | I/O |  |  |  |  | GPIO2[3] | I/O
| QSPI_WP_IO2 | 1 |  |  | adjustable(3~45mA) | QSPI_WP_IO2 | O | Y | QSPI_WP_IO2 | I/O |  |  |  |  | GPIO2[4] | I/O
| QSPI_HOLD_IO3 | 1 |  |  | adjustable(3~45mA) | QSPI_HOLD_IO3 | O | Y | QSPI_HOLD_IO3 | I/O |  |  |  |  | GPIO2[5] | I/O
ethmac | EPHY_CLK | 1 | Wired network Web login control | SYS 1.8V | adjustable(3~45mA) | GPIO | I | Y | EPHY_CLK | O |  |  |  |  | GPIO2[6] | I/O
| MDCK | 1 |  |  | adjustable(3~45mA) | GPIO | I | Y | MDCK | O |  |  |  |  | GPIO2[7] | I/O
| MDIO | 1 |  |  | adjustable(3~45mA) | GPIO | I | Y | MDIO | I/O |  |  |  |  | GPIO2[8] | I/O
| RGMII_RX_CLK | 1 |  | RGMII IO Domain0 1.8V/ 3.3V | adjustable(3~45mA) | GPIO | I | Y | RGMII_RX_CLK / RMII_REF_CLK_IN | I |  |  |  |  | GPIO2[9] | I/O
| RGMII_RXD0 | 1 |  |  | adjustable(3~45mA) | GPIO | I | Y | RGMII_RXD0 / RMII_RXD0 | I |  |  |  |  | GPIO2[10] | I/O
| RGMII_RXD1 | 1 |  |  | adjustable(3~45mA) | GPIO | I | Y | RGMII_RXD1 / RMII_RXD1 | I |  |  |  |  | GPIO2[11] | I/O
| RGMII_RXD2 | 1 |  |  | adjustable(3~45mA) | GPIO | I | Y | RGMII_RXD2 | I |  |  |  |  | GPIO2[12] | I/O
| RGMII_RXD3 | 1 |  |  | adjustable(3~45mA) | GPIO | I | Y | RGMII_RXD3 | I |  |  |  |  | GPIO2[13] | I/O
| RGMII_RX_DV | 1 |  |  | adjustable(3~45mA) | GPIO | I | Y | RGMII_RX_DV / RMII_CRS_DV | I |  |  |  |  | GPIO2[14] | I/O
| RGMII_VDD0 | 1 |  |  | -- | RGMII_CORE VDD | P | N | RGMII_CORE VDD | P
| RGMII_VSS | 1 |  |  | -- | GND | G | N | GND | G
| RGMII_VDDPST33_0 | 1 |  |  | -- | RGMII_VDDIO33 | P | N | RGMII_VDDIO33 | P
| RGMII_VSSPST | 1 |  |  | -- | GND | G | N | GND | G
| RGMII_TX_CLK | 1 |  | RGMII IO Domain1 1.8V/ 3.3V | adjustable(3~45mA) | GPIO | I | Y | RGMII_TX_CLK / RMII_REF_CLK_OUT | O |  |  |  |  | GPIO2[15] | I/O
| RGMII_TXD0 | 1 |  |  | adjustable(3~45mA) | GPIO | I | Y | RGMII_TXD0 / RMII_TXD0 | O |  |  |  |  | GPIO3[0] | I/O
| RGMII_TXD1 | 1 |  |  | adjustable(3~45mA) | GPIO | I | Y | RGMII_TXD1 / RMII_TXD1 | O |  |  |  |  | GPIO3[1] | I/O
| RGMII_TXD2 | 1 |  |  | adjustable(3~45mA) | GPIO | I | Y | RGMII_TXD2 | O |  |  |  |  | GPIO3[2] | I/O
| RGMII_TXD3 | 1 |  |  | adjustable(3~45mA) | GPIO | I | Y | RGMII_TXD3 | O |  |  |  |  | GPIO3[3] | I/O
| RGMII_TX_EN | 1 |  |  | adjustable(3~45mA) | GPIO | I | Y | RGMII_TX_EN / RMII_TX_EN | O |  |  |  |  | GPIO3[4] | I/O
| RGMII_VDD1 | 1 |  |  | -- | RGMII_CORE VDD | P | N | RGMII_CORE VDD | P
| RGMII_VSS | 1 |  |  | -- | GND | G | N | GND | G
| RGMII_VDDPST33_1 | 1 |  |  | -- | RGMII_VDDIO33 | P | N | RGMII_VDDIO33 | P
| RGMII_VSSPST | 1 |  |  | -- | GND | G | N | GND | G
sd0 | SD0_CLK | 1 | eMMC storage model/ SD card save capture | SD0 IO Domain0 1.8V/ 3.3V | adjustable(4~53mA) | GPIO | I | Y | SD0_CLK | O |  |  |  |  | GPIO3[5] | I/O
| SD0_CMD | 1 |  |  | adjustable(4~53mA) | GPIO | I | Y | SD0_CMD | I/O |  |  |  |  | GPIO3[6] | I/O
| SD0_DATA0 | 1 |  |  | adjustable(4~53mA) | GPIO | I | Y | SD0_DATA0 | I/O |  |  |  |  | GPIO3[7] | I/O
| SD0_DATA1 | 1 |  |  | adjustable(4~53mA) | GPIO | I | Y | SD0_DATA1 | I/O |  |  |  |  | GPIO3[8] | I/O
| SD0_DATA2 | 1 |  |  | adjustable(4~53mA) | GPIO | I | Y | SD0_DATA2 | I/O |  |  |  |  | GPIO3[9] | I/O
| SD0_DATA3 | 1 |  |  | adjustable(4~53mA) | GPIO | I | Y | SD0_DATA3 | I/O |  |  |  |  | GPIO3[10] | I/O
| SD0_VDD0 | 1 |  |  | -- | SD0_CORE VDD | P | N | SD0_CORE VDD | P
| SDO_VSS0 | 1 |  |  | -- | GND | G | N | GND | G
| SD0_VDDPST33_0 | 1 |  |  | -- | SD0_VDDIO33 | P | N | SD0_VDDIO33 | P
| SD0_VSSPST | 1 |  |  | -- | GND | G | N | GND | G
| SD0_DATA4 | 1 |  | SD0 IO Domain1 1.8V/ 3.3V | adjustable(4~53mA) | GPIO | I | Y | SD0_DATA4 | I/O |  |  |  |  | GPIO3[11] | I/O
| SD0_DATA5 | 1 |  |  | adjustable(4~53mA) | GPIO | I | Y | SD0_DATA5 | I/O |  |  |  |  | GPIO3[12] | I/O
| SD0_DATA6 | 1 |  |  | adjustable(4~53mA) | GPIO | I | Y | SD0_DATA6 | I/O |  |  |  |  | GPIO3[13] | I/O
| SD0_DATA7 | 1 |  |  | adjustable(4~53mA) | GPIO | I | Y | SD0_DATA7 | I/O |  |  |  |  | GPIO3[14] | I/O
| SD0_DATA_STRB | 1 |  |  | adjustable(4~53mA) | GPIO | I | Y | SD0_DATA_STRB | I |  |  |  |  | GPIO3[15] | I/O
| SD0_VDD1 | 1 |  |  | -- | SD0_CORE VDD | P | N | SD0_CORE VDD | P
| SDO_VSS1 | 1 |  |  | -- | GND | G | N | GND | G
| SD0_VDDPST33_1 | 1 |  |  | -- | SD0_VDDIO33 | P | N | SD0_VDDIO33 | P
| SD0_VSSPST | 1 |  |  | -- | GND | G | N | GND | G
| SD0_DET_N | 1 |  | SYS 1.8V | adjustable(3~45mA) | GPIO | I | Y | SD0_DET_N | I |  |  |  |  | GPIO4[0] | I/O
| SD0_WPROT | 1 |  |  | adjustable(3~45mA) | GPIO | I | Y | SD0_WPROT | I |  |  |  |  | GPIO4[1] | I/O
sd1 | SD1_CLK | 1 | SD card save captures/ SDIO device(WIFI) | SD1 IO Domain 1.8V/ 3.3V | adjustable(4~53mA) | GPIO | I | Y | SD1_CLK | O |  |  |  |  | GPIO4[2] | I/O
| SD1_CMD | 1 |  |  | adjustable(4~53mA) | GPIO | I | Y | SD1_CMD | I/O |  |  |  |  | GPIO4[3] | I/O
| SD1_DATA0 | 1 |  |  | adjustable(4~53mA) | GPIO | I | Y | SD1_DATA0 | I/O |  |  |  |  | GPIO4[4] | I/O
| SD1_DATA1 | 1 |  |  | adjustable(4~53mA) | GPIO | I | Y | SD1_DATA1 | I/O |  |  |  |  | GPIO4[5] | I/O
| SD1_DATA2 | 1 |  |  | adjustable(4~53mA) | GPIO | I | Y | SD1_DATA2 | I/O |  |  |  |  | GPIO4[6] | I/O
| SD1_DATA3 | 1 |  |  | adjustable(4~53mA) | GPIO | I | Y | SD1_DATA3 | I/O |  |  |  |  | GPIO4[7] | I/O
| SD1_VDD | 1 |  |  | -- | SD1_CORE VDD | P | N | SD1_CORE VDD | P
| SD1_VSS | 1 |  |  | -- | GND | G | N | GND | G
| SD1_VDDPST33 | 1 |  |  | -- | SD1_VDDIO33 | P | N | SD1_VDDIO33 | P
| SD1_VSSPST | 1 |  |  | -- | GND | G | N | GND | G
sd2 | SD2_CLK | 1 | SDIO device(WIFI) | SD2 IO Domain 1.8V/ 3.3V | adjustable(4~53mA) | GPIO | I | Y | SD2_CLK | O |  |  |  |  | GPIO4[8] | I/O
| SD2_CMD | 1 |  |  | adjustable(4~53mA) | GPIO | I | Y | SD2_CMD | I/O |  |  |  |  | GPIO4[9] | I/O
| SD2_DATA0 | 1 |  |  | adjustable(4~53mA) | GPIO | I | Y | SD2_DATA0 | I/O |  |  |  |  | GPIO4[10] | I/O
| SD2_DATA1 | 1 |  |  | adjustable(4~53mA) | GPIO | I | Y | SD2_DATA1 | I/O |  |  |  |  | GPIO4[11] | I/O
| SD2_DATA2 | 1 |  |  | adjustable(4~53mA) | GPIO | I | Y | SD2_DATA2 | I/O |  |  |  |  | GPIO4[12] | I/O
| SD2_DATA3 | 1 |  |  | adjustable(4~53mA) | GPIO | I | Y | SD2_DATA3 | I/O |  |  |  |  | GPIO4[13] | I/O
| SD2_VDD | 1 |  |  | -- | SD2_CORE VDD | P | N | SD2_CORE VDD | P
| SD2_VSS | 1 |  |  | -- | GND | G | N | GND | G
| SD2_VDDPST33 | 1 |  |  | -- | SD2_VDDIO33 | P | N | SD2_VDDIO33 | P
| SD2_VSSPST | 1 |  |  | -- | GND | G | N | GND | G
bt1120 out | BT1120_OUT_CLK | 1 | Through Display Bridge convert to HDMI/DSI/ VGA and other display outputs" "Power on Strap Pin control Boot Option" "Bypass DVP to AP" "Trace/Umonitor debugging interface | BT1120 IO Domain0 1.8V/ 3.3V | adjustable(4~53mA) | GPIO (BOOT_SEL0) | I | Y | BT1120_OUT_CLK / BT656_OUT_CLK /RGB_CLK | O | DVP_IN_PCLK | O |  |  | GPIO4[14] | I/O
| BT1120_OUT_DAT0 | 1 |  |  | adjustable(4~53mA) | GPIO (BOOT_SEL1) | I | Y | BT1120_OUT_DAT0 / BT656_DAT0 | O | DVP_IN_VSYNC | O | RGB_DAT0 | O | GPIO4[15] | I/O
| BT1120_OUT_DAT1 | 1 |  |  | adjustable(4~53mA) | GPIO (BOOT_SEL2) | I | Y | BT1120_OUT_DAT1 / BT656_DAT1 | O | DVP_IN_HSYNC | O | RGB_DAT1 | O | GPIO5[0] | I/O
| BT1120_OUT_DAT2 | 1 |  |  | adjustable(4~53mA) | GPIO (BOOT_SEL3) | I | Y | BT1120_OUT_DAT2 / BT656_DAT2 | O | DVP_IN_DATA0 | O | RGB_DAT2 | O | GPIO5[1] | I/O
| BT1120_OUT_DAT3 | 1 |  |  | adjustable(4~53mA) | GPIO (BOOT_SEL4) | I | Y | BT1120_OUT_DAT3 / BT656_DAT3 | O | DVP_IN_DATA1 | O | RGB_DAT3 | O | GPIO5[2] | I/O
| BT1120_VDD0 | 1 |  |  | -- | BT1120_CORE_VDD | P | N | BT1120_CORE_VDD | P
| BT1120_VSS | 1 |  |  | -- | GND | G | N | GND | G
| BT1120_VDDPST33_0 | 1 |  |  | -- | BT1120_VDDIO33 | P | N | BT1120_VDDIO33 | P
| BT1120_VSSPST | 1 |  |  | -- | GND | G | N | GND | G
| BT1120_OUT_DAT4 | 1 |  | BT1120 IO Domain1 1.8V/ 3.3V | adjustable(4~53mA) | GPIO (BOOT_SEL5) | I | Y | BT1120_OUT_DAT4 / BT656_DAT4 | O | DVP_IN_DATA2 | O | RGB_DAT4 | O | GPIO5[3] | I/O
| BT1120_OUT_DAT5 | 1 |  |  | adjustable(4~53mA) | GPIO (BOOT_SEL6) | I | Y | BT1120_OUT_DAT5 / BT656_DAT5 | O | DVP_IN_DATA3 | O | RGB_DAT5 | O | GPIO5[4] | I/O
| BT1120_OUT_DAT6 | 1 |  |  | adjustable(4~53mA) | GPIO (BOOT_SEL7) | I | Y | BT1120_OUT_DAT6 / BT656_DAT6 | O | DVP_IN_DATA4 | O | RGB_DAT6 | O | GPIO5[5] | I/O
| BT1120_OUT_DAT7 | 1 |  |  | adjustable(4~53mA) | GPIO (BOOT_SEL8) | I | Y | BT1120_OUT_DAT7 / BT656_DAT7 | O | DVP_IN_DATA5 | O | RGB_DAT7 | O | GPIO5[6] | I/O
| BT1120_OUT_DAT8 | 1 |  |  | adjustable(4~53mA) | GPIO (BOOT_SEL9) | I | Y | BT1120_OUT_DAT8 / BT656_DAT0 | O | DVP_IN_DATA6 | O | RGB_DAT8 | O | GPIO5[7] | I/O
| BT1120_OUT_DAT9 | 1 |  |  | adjustable(4~53mA) | GPIO (BOOT_SEL10) | I | Y | BT1120_OUT_DAT9 / BT656_DAT1 | O | DVP_IN_DATA7 | O | RGB_DAT9 | O | GPIO5[8] | I/O
| BT1120_VDD1 | 1 |  |  | -- | BT1120_CORE_VDD | P | N | BT1120_CORE_VDD | P
| BT1120_VSS | 1 |  |  | -- | GND | G | N | GND | G
| BT1120_VDDPST33_1 | 1 |  |  | -- | BT1120_VDDIO33 | P | N | BT1120_VDDIO33 | P
| BT1120_VSSPST | 1 |  |  | -- | GND | G | N | GND | G
| BT1120_OUT_DAT10 | 1 |  | BT1120 IO Domain2 1.8V/ 3.3V | adjustable(4~53mA) | GPIO (BOOT_SEL11) | I | Y | BT1120_OUT_DAT10 / BT656_DAT2 | O | DVP_IN_DATA8 | O | RGB_DAT10 | O | GPIO5[9] | I/O
| BT1120_OUT_DAT11 | 1 |  |  | adjustable(4~53mA) | GPIO (BOOT_SEL12) | I | Y | BT1120_OUT_DAT11 / BT656_DAT3 | O | DVP_IN_DATA9 | O | RGB_DAT11 | O | GPIO5[10] | I/O
| BT1120_OUT_DAT12 | 1 |  |  | adjustable(4~53mA) | GPIO (BOOT_SEL13) | I | Y | BT1120_OUT_DAT12 / BT656_DAT4 | O | DVP_IN_DATA10 | O | RGB_DAT12 | O | GPIO5[11] | I/O
| BT1120_OUT_DAT13 | 1 |  |  | adjustable(4~53mA) | GPIO (BOOT_SEL14) | I | Y | BT1120_OUT_DAT13 / BT656_DAT5 | O | DVP_IN_DATA11 | O | RGB_DAT13 | O | GPIO5[12] | I/O
| BT1120_OUT_DAT14 | 1 |  |  | adjustable(4~53mA) | GPIO (BOOT_SEL15) | I | Y | BT1120_OUT_DAT14 / BT656_DAT6 | O |  |  | RGB_DAT14 | O | GPIO5[13] | I/O
| BT1120_OUT_DAT15 | 1 |  |  | adjustable(4~53mA) | GPIO (BOOT_SEL16) | I | Y | BT1120_OUT_DAT15 / BT656_DAT7 | O |  |  | RGB_DAT15 | O | GPIO5[14] | I/O
| BT1120_VDD2 | 1 |  |  | -- | BT1120_CORE_VDD | P | N | BT1120_CORE_VDD | P
| BT1120_VSS | 1 |  |  | -- | GND | G | N | GND | G
| BT1120_VDDPST33_2 | 1 |  |  | -- | BT1120_VDDIO33 | P | N | BT1120_VDDIO33 | P
| BT1120_VSSPST | 1 |  |  | -- | GND | G | N | GND | G
uart0 | UART0_TXD | 1 | debug print | SYS 1.8V | adjustable(3~45mA) | UART0_TXD | O | Y | UART0_TXD | O |  |  |  |  | GPIO5[15] | I/O
| UART0_RXD | 1 |  |  | adjustable(3~45mA) | UART0_RXD | I | Y | UART0_RXD | I |  |  |  |  | GPIO6[0] | I/O
uart1 | UART1_TXD | 1 | Expand | SYS 1.8V | adjustable(3~45mA) | GPIO | I | Y | UART1_TXD | O |  |  |  |  | GPIO6[1] | I/O
| UART1_RXD | 1 |  |  | adjustable(3~45mA) | GPIO | I | Y | UART1_RXD | I |  |  |  |  | GPIO6[2] | I/O
| UART1_RTSN | 1 |  |  | adjustable(3~45mA) | GPIO | I | Y | UART1_RTSN | O | UART2_TXD | O |  |  | GPIO6[3] | I/O
| UART1_CTSN | 1 |  |  | adjustable(3~45mA) | GPIO | I | Y | UART1_CTSN | I | UART2_RXD | I |  |  | GPIO6[4] | I/O
spi0 | SPI0_CSN | 1 | Expand | SYS 1.8V | adjustable(3~45mA) | GPIO | I | Y | SPI0_CSN | I/O | I2C4_SDA | I/O |  |  | GPIO1[0] | I/O
| SPI0_SCLK | 1 |  |  | adjustable(3~45mA) | GPIO | I | Y | SPI0_SCLK | I/O | I2C4_SCL | O |  |  | GPIO1[1] | I/O
| SPI0_MOSI | 1 |  |  | adjustable(3~45mA) | GPIO | I | Y | SPI0_MOSI | I/O | I2C5_SDA | I/O | PWM5 | O | GPIO1[2] | I/O
| SPI0_MISO | 1 |  |  | adjustable(3~45mA) | GPIO | I | Y | SPI0_MISO | I/O | I2C5_SCL | O | PWM6 | O | GPIO1[3] | I/O
i2s0 | I2S0_MCLK | 1 | Expand | SYS 1.8V | adjustable(3~45mA) | GPIO | I | Y | I2S0_MCLK | O |  |  |  |  | GPIO6[5] | I/O
| I2S0_BCLK | 1 |  |  | adjustable(3~45mA) | GPIO | I | Y | I2S0_BCLK | I/O |  |  |  |  | GPIO6[6] | I/O
| I2S0_LRCK | 1 |  |  | adjustable(3~45mA) | GPIO | I | Y | I2S0_LRCK | I/O |  |  |  |  | GPIO6[7] | I/O
| I2S0_SDIO | 1 |  |  | adjustable(3~45mA) | GPIO | I | Y | I2S0_SDIO | I/O |  |  |  |  | GPIO6[8] | I/O
i2s1 | I2S1_MCLK | 1 | Expand | SYS 1.8V | adjustable(3~45mA) | GPIO | I | Y | I2S1_MCLK | O |  |  |  |  | GPIO6[9] | I/O
| I2S1_BCLK | 1 |  |  | adjustable(3~45mA) | GPIO | I | Y | I2S1_BCLK | I/O |  |  |  |  | GPIO6[10] | I/O
| I2S1_LRCK | 1 |  |  | adjustable(3~45mA) | GPIO | I | Y | I2S1_LRCK | I/O |  |  |  |  | GPIO6[11] | I/O
| I2S1_SDIO | 1 |  |  | adjustable(3~45mA) | GPIO | I | Y | I2S1_SDIO | I/O |  |  |  |  | GPIO6[12] | I/O
i2c0 / misc | I2C0_SCL | 1 | pmic/touch panel / display bridge | I2C0 Doamin 1.8V/ 3.3V | adjustable(4~53mA) | GPIO | I | Y | I2C0_SCL | O |  |  |  |  | GPIO0[8] | I/O
| I2C0_SDA | 1 |  |  | adjustable(4~53mA) | GPIO | I | Y | I2C0_SDA | I/O |  |  |  |  | GPIO0[9] | I/O
| SENSOR2_MCLK | 1 | sensor |  | adjustable(4~53mA) | GPIO | I | Y | SENSOR2_MCLK | O | UART3_TXD | O |  |  | GPIO6[15] | I/O
| SENSOR3_MCLK | 1 | sensor |  | adjustable(4~53mA) | GPIO | I | Y | SENSOR3_MCLK | O | UART3_RXD | I |  |  | GPIO7[0] | I/O
| I2C0_VDD | 1 |  |  | -- | I2C0_CORE VDD | P | N | I2C0_CORE VDD | P
| I2C0_VSS | 1 |  |  | -- | GND | G | N | GND | G
| I2C0_VDDPST33 | 1 |  |  | -- | I2C0_VDDIO33 | P | N | I2C0_VDDIO33 | P
| I2C0_VSSPST | 1 |  |  | -- | GND | G | N | GND | G
i2c1 | I2C1_SCL | 1 | sensor | SYS 1.8V | adjustable(3~45mA) | GPIO | I | Y | I2C1_SCL | O |  |  |  |  | GPIO0[10] | I/O
| I2C1_SDA | 1 |  |  | adjustable(3~45mA) | GPIO | I | Y | I2C1_SDA | I/O |  |  |  |  | GPIO0[11] | I/O
i2c2 / i2c3 | I2C2_SCL | 1 | sensor | I2C2 Doamin 1.8V/ 3.3V | adjustable(4~53mA) | GPIO | I | Y | I2C2_SCL | O | SPI2_MOSI | I/O | PWM7 | O | GPIO0[12] | I/O
| I2C2_SDA | 1 |  |  | adjustable(4~53mA) | GPIO | I | Y | I2C2_SDA | I/O | SPI2_MISO | I/O | PWM8 | O | GPIO0[13] | I/O
| I2C3_SCL | 1 | sensor |  | adjustable(4~53mA) | GPIO | I | Y | I2C3_SCL | O | SPI2_SCLK | I/O |  |  | GPIO0[14] | I/O
| I2C3_SDA | 1 |  |  | adjustable(4~53mA) | GPIO | I | Y | I2C3_SDA | I/O | SPI2_CSN | I/O |  |  | GPIO0[15] | I/O
| I2C2_VDD | 1 |  |  | -- | I2C2_CORE VDD | P | N | I2C2_CORE VDD | P
| I2C2_VSS | 1 |  |  | -- | GND | G | N | GND | G
| I2C2_VDDPST33 | 1 |  |  | -- | I2C2_VDDIO33 | P | N | I2C2_VDDIO33 | P
| I2C2_VSSPST | 1 |  |  | -- | GND | G | N | GND | G
misc | SENSOR0_MCLK | 1 | sensor | SYS 1.8V | adjustable(3~45mA) | GPIO | I | Y | SENSOR0_MCLK | O |  |  |  |  | GPIO6[13] | I/O
| SENSOR1_MCLK | 1 | sensor |  | adjustable(3~45mA) | GPIO | I | Y | SENSOR1_MCLK | O |  |  |  |  | GPIO6[14] | I/O
| WDT_RSTOUT_N | 1 | Watchdog Reset Output |  | adjustable(3~45mA) | WDT_RSTOUT_N | O | Y | WDT_RSTOUT_N | O |  |  |  |  | GPIO7[1] | I/O
| X2A_WKUPIN_N | 1 | Wake-up X2A |  | adjustable(3~45mA) | GPIO | I | Y | X2A_WKUPIN_N | I |  |  |  |  | GPIO7[2] | I/O
| X2A_IRQOUT_N | 1 | X2A Interrupt Output |  | adjustable(3~45mA) | GPIO | I | Y | X2A_IRQOUT_N | O |  |  |  |  | GPIO7[3] | I/O
IO类型说明：
I | Digital Input
O | Digital Output
IO | Digital Bidirectional
COUT | Crystal Oscillator Output
P | Power Supply
G | Ground
Note on J58: 作者: RGMII: 125M DDR, PHY->EMAC RMII: 50M SDR EPHY->MAC, Ref Clk for both RX and TX
Note on J62: 作者: RGMII: 4bit DDR RMII: 2bit SDR [1:0]
Note on J63: 作者: RGMII: DV DDR PHY->EMAC RMII: CRS_DV SDR PHY->EMAC
Note on J68: 作者: RGMII: 125M DDR EMAC->PHY RMII: 50M SDR EMAC->PHY, Ref Clk for both RX and TX
Note on J72: 作者: RGMII: 4bit DDR RMII: 2bit SDR [1:0]
Note on J73: 作者: RGMII: EN DDR EMAC->PHY RMII: EN SDR EMAC->PHY
Note on J120: 作者: BT656 DAT[7:0] can be put in low byte or high byte of BT1120_OUT_DAT[15:0]
Note on J121: 作者: BT656 DAT[7:0] can be put in low byte or high byte of BT1120_OUT_DAT[15:0]
Note on J122: 作者: BT656 DAT[7:0] can be put in low byte or high byte of BT1120_OUT_DAT[15:0]
Note on J123: 作者: BT656 DAT[7:0] can be put in low byte or high byte of BT1120_OUT_DAT[15:0]
Note on J128: 作者: BT656 DAT[7:0] can be put in low byte or high byte of BT1120_OUT_DAT[15:0]
Note on J129: 作者: BT656 DAT[7:0] can be put in low byte or high byte of BT1120_OUT_DAT[15:0]
Note on J130: 作者: BT656 DAT[7:0] can be put in low byte or high byte of BT1120_OUT_DAT[15:0]
Note on J131: 作者: BT656 DAT[7:0] can be put in low byte or high byte of BT1120_OUT_DAT[15:0]
Note on J132: 作者: BT656 DAT[7:0] can be put in low byte or high byte of BT1120_OUT_DAT[15:0]
Note on J133: 作者: BT656 DAT[7:0] can be put in low byte or high byte of BT1120_OUT_DAT[15:0]
Note on J138: 作者: BT656 DAT[7:0] can be put in low byte or high byte of BT1120_OUT_DAT[15:0]
Note on J139: 作者: BT656 DAT[7:0] can be put in low byte or high byte of BT1120_OUT_DAT[15:0]
Note on J140: 作者: BT656 DAT[7:0] can be put in low byte or high byte of BT1120_OUT_DAT[15:0]
Note on J141: 作者: BT656 DAT[7:0] can be put in low byte or high byte of BT1120_OUT_DAT[15:0]
Note on J142: 作者: BT656 DAT[7:0] can be put in low byte or high byte of BT1120_OUT_DAT[15:0]
Note on J143: 作者: BT656 DAT[7:0] can be put in low byte or high byte of BT1120_OUT_DAT[15:0]