## Cover
RDK X5 Module
Hardware Design Checklist
Rev. 1.0
Feb. 2026
© 2026 D-Robotics. All rights reserved.
Revision | Date | Desciription
V1.0 | 2026-02-05 | Initial release.

## Checklist
Unit | Description | Figure | Check | Explain the situation to D-Robotics
Design | 在进行底板设计前，已详细阅读《RDK X5 Module Hardware Design Guide》（以下简称”硬件设计指导”）文档。 Before proceeding with the Carrier board design, designers should thoroughly review the RDK X5 Module Hardware Design Guide (hereinafter referred to as the “Hardware Design Guide”).
Power | 底板提供给 Module 的5V电源满足最小3A的供电能力。 The 5 V power supply provided by the Carrier board to the Module shall support a minimum output current of 3A.
Power | GPIO_VREF（Pin78）需连接至MD_3.3V或MD_1.8V。 GPIO_VREF (Pin 78) shall be connected to either MD_3.3V or MD_1.8V.
Power | 非AON（Always-On）外设电源，建议使用MD_3.3V或MD_1.8V作为使能控制信号。 For non-AON (Always-On) peripheral power rails, MD_3.3V or MD_1.8V is recommended as the enable control signal.
Power | MD_3.3V和MD_1.8V仅可用作信号参考电平（如上拉电源），不得直接用于驱动负载。 MD_3.3V and MD_1.8V are intended for signal reference levels (such as pull-up supply) only and shall not be used to directly drive loads.
Power | VDDIO18_DSP_UART仅可用作指定信号的参考电平（如上拉电源），详见硬件设计指南Power章节。 VDDIO18_DSP_UART is intended only as a reference voltage for designated signals (such as pull-up supply). Refer to the Power section of the Hardware Design Guide for details.
Power | 当 VRTC（Pin 76）由不可充电纽扣电池供电时需串联二极管；不使用 VRTC 时可悬空。 If VRTC (Pin 76) is powered by a non-rechargeable coin cell battery, a diode shall be connected in series. When VRTC is unused, the pin may be left floating.
System Control | Nand Flash启动：EMMC_BOOT(Pin160)悬空； eMMC启动：EMMC_BOOT通过4.7K电阻下拉到GND。 NAND Flash boot: leave EMMC_BOOT (Pin 160) floating; eMMC boot: pull EMMC_BOOT down to GND through a 4.7 kΩ resistor.
System Control | SYS_HW_RESET_N_1V8（Pin 92）在底板上无需外接上拉电阻，且在工作期间必须保持高电平。 SYS_HW_RESET_N_1V8 (Pin 92) does not require an external pull-up resistor on the Carrier board and shall remain high during normal operation.
System Control | GLOBAL_EN（Pin 99）在底板上无需外接上拉电阻，且在工作期间必须保持高电平。 GLOBAL_EN (Pin 99) does not require an external pull-up resistor on the Carrier board and shall remain high during normal operation.
GPIO | 用于休眠模式唤醒 X5 的信号必须连接至Module在休眠状态下仍可使用的管脚，详见硬件设计指南 GPIO 章节。 Signals used to wake the X5 from sleep mode shall be connected to pins that remain active during the sleep state. Refer to the GPIO section of the Hardware Design Guide for details.
GPIO | AON_GPIO1_3V3（Pin97）在休眠模式下不能使用。 AON_GPIO1_3V3 (Pin 97) is not available during sleep mode.
GPIO | EN_OUT_3V3（Pin 111）必须保持悬空状态。 EN_OUT_3V3 (Pin 111) shall be left floating.
Function Interface | 网口指示灯控制信号（Pin 15、Pin 17）为低电平有效（低电平点亮）。 The Ethernet LED control signals (Pin 15 and Pin 17) are active low, meaning the LEDs turn on when the signal is low.
Function Interface | USB 2.0 作为 Host 时，USB2_ID_3V3（Pin 101）需拉低；作为 Device 时需保持悬空。 USB2_ID_3V3 (Pin 101) shall be pulled low when the USB 2.0 port operates as a Host, and shall be left floating when the port operates as a Device.
Function Interface | USB 3.0 SuperSpeed（TX/RX）信号的 100 nF AC 耦合电容已在 Module 上放置，底板无需增加。 AC coupling for USB 3.0 SuperSpeed (TX/RX) signals is already implemented on the module using 100 nF capacitors. No additional AC coupling components shall be added on the Carrier board.
Function Interface | SD 卡接口复用为 GPIO 时，逻辑电平为 3.3 V。 When SD card interface pins are configured as GPIOs, the logic level shall be 3.3 V.
Function Interface | SPI1 接口管脚在底板上不得增加上下拉电阻；如必须增加，建议阻值大于 50 kΩ。详见硬件设计指南SPI章节。 Pull-up or pull-down resistors shall not be added to SPI1 interface pins on the Carrier board. If required, resistor values should exceed 50 kΩ. Refer to the SPI section of the Hardware Design Guide for details.
Function Interface | SPI Slave 模式最高仅支持 32 MHz。 SPI slave mode supports a maximum frequency of 32 MHz.
Low Speed Interface | I2C0/1/3/5/7 的上拉电阻已在 Module 上提供，底板无需增加，但可预留焊盘。 Pull-up resistors for I2C0/1/3/5/7 are already provided on the module. No additional pull-ups are required on the Carrier board, though optional footprints may be reserved.
Low Speed Interface | I2C4/6 在 Module 上未提供上拉电阻，底板必须增加上拉电阻。 Pull-up resistors shall be added on the Carrier board for I2C4/6, as they are not provided on the module.
Low Speed Interface | 仅 I2C4 支持最高 3.4 Mbps；当速率超过 1 Mbps 时，上拉电阻需使用 1 kΩ。 Only I2C4 support speed up to 3.4 Mbps. When operating above 1 Mbps, 1 kΩ pull-up resistors shall be used.
Low Speed Interface | I2C7 接口在 Module 内部已连接至 HDMI 器件（7 位地址 0x76）。 当在底板上连接外设时，应确保外部器件不使用相同的 I2C 地址，以避免地址冲突。 The I2C7 interface is internally connected to the HDMI device on the module (7-bit address 0x76). When attaching peripherals to the Carrier board, ensure that no external device uses the same I2C address to prevent address conflicts.
Low Speed Interface | DEBUG_UART0 接口必须引出用于调试或烧录，并需进行 ESD 防护设计。 The DEBUG_UART0 interface shall be routed out for debugging or programming, and appropriate ESD protection shall be implemented.
Low Speed Interface | DEBUG_UART0 电平转换电路的参考电源必须使用 VDDIO18_DSP_UART。 The reference voltage for any DEBUG_UART0 level‑shifting circuit shall be VDDIO18_DSP_UART.
Low Speed Interface | 外部同步信号输入必须连接至Module的 TIME_SYNC 管脚。 External synchronization signals shall be connected to the TIME_SYNC pin of the Module.
Low Speed Interface | 当使用 LPWM 进行多摄像头同步控制时，所有同步信号必须选用同一组 LPWM 接口。 其中，LPWM0–LPWM3 为一组，LPWM4–LPWM7 为另一组。 When LPWM is used for multi-camera synchronization, all synchronization signals must be selected from the same LPWM group. LPWM0–LPWM3 form one group, and LPWM4–LPWM7 form another group.
Low Speed Interface | 使用 ADC 功能时，输入电压范围必须在 100 mV 至 1700 mV 之间。 The ADC input voltage shall remain within 100 mV to 1700 mV during operation.
Low Speed Interface | ADC 上下拉电阻总阻值不得超过 50 kΩ。 The total resistance of ADC pull-up and pull-down resistors shall not exceed 50 kΩ.
Other | 与外设连接时，必须确认信号逻辑电平兼容。 Signal logic level compatibility shall be verified when interfacing with external peripherals.
Other | 需确认 Module 内部上下拉状态不会影响底板设计。 Ensure that internal module pull-up or pull-down configurations do not affect the Carrier board design.
Other | 外部接口（如 SD、Camera、USB 等）必须增加 ESD 防护；高速信号（USB、MIPI 等）应选用低结电容 ESD 器件。 ESD protection shall be added to external interfaces such as SD card, camera, and USB. Low‑junction‑capacitance ESD devices shall be used on high‑speed signals (USB, MIPI, etc.).
Other | 若使用电平转换芯片，需确认其内部上下拉配置及对外部电阻的要求。 When level shifters are used, verify internal pull-up/pull-down configurations and external resistor requirements.
PCB | PCB 设计时必须导入《RDK X5 Module Pinout Description and Application Note》中的 pin delay 数据。 PCB design shall include the pin delay data provided in the RDK X5 Module Pinout Description and Application Note.