## Cover
RDK X5 Module Pinout Description and Application Note
Rev. 1.1
2025-11-06
© 2025 D-Robotics. All rights reserved.

## Changlist
Version | Data | information
V0.2 | 2025-03-25 | Initial release, related designs are under development and verification.
V0.3 | 2025-03-31 | 1. 151# Pin was changed to NC. 2. The following Pin description was updated: 28# 31# 35# 36# 216# 226#.
V0.4 | 2025-04-10 | 1. The following Pin description was updated: 31#. 2. 231# Pin was changed to Power Output. 3. The following Pin define was changed: 95# 224# 226# 232# 234# 236# . 4. The following Pin name was updated: 29# 47# 48# 50# 95#. 5. Add Pin Delay information.
V0.5 | 2025-04-30 | 1. The following Pin description was updated: 56# 58#.
V1.0 | 2025-05-26 | 1. The following Pin description was updated: 209# 211#. 2. Added 160# Pin for EMMC BOOT. 3. Updated the following Signals pin delay: USB3_RXN, USB3_RXP, USB3_TXN, USB3_TXP, HDMI_TX2_P, HDMI_TX2_N.
V1.1 | 2025-11-06 | 1. Added 111# Pin for EN_OUT_3V3. 2. Modified 215#, 217# Pin name. 3. Updated pin descripiton. 4. Added pin voltage level, IO Power and IO Mux.

## Description
MD Pin No. | Signal Name | Description | Voltage Level | IO Power | IO Mux | User configurable X5 GPIO
1 | GND | Ground (0V).
2 | GND | Ground (0V).
3 | Ethernet_Pair3_P | Ethernet pair 3 positive (connect to transformer or MagJack).
4 | Ethernet_Pair1_P | Ethernet pair 1 positive (connect to transformer or MagJack).
5 | Ethernet_Pair3_N | Ethernet pair 3 negative (connect to transformer or MagJack).
6 | Ethernet_Pair1_N | Ethernet pair 1 negative (connect to transformer or MagJack).
7 | GND | Ground (0V).
8 | GND | Ground (0V).
9 | Ethernet_Pair2_N | Ethernet pair 2 negative (connect to transformer or MagJack).
10 | Ethernet_Pair0_N | Ethernet pair 0 negative (connect to transformer or MagJack).
11 | Ethernet_Pair2_P | Ethernet pair 2 positive (connect to transformer or MagJack).
12 | Ethernet_Pair0_P | Ethernet pair 0 positive (connect to transformer or MagJack).
13 | GND | Ground (0V).
14 | GND | Ground (0V).
15 | Ethernet_LED_GREEN_N | Output: Active-low Ethernet speed indicator, typically a green LED is connected to this pin. Internal 4.7KΩ pull-up to MD_3.3V.
16 | NC | This pin is not connected to any net on the Module.
17 | Ethernet_LED_YELLOW_N | Output: Active-low Ethernet speed indicator, typically a yellow LED is connected to this pin. Internal 4.7KΩ pull-up to MD_3.3V.
18 | NC | This pin is not connected to any net on the Module.
19 | NC | This pin is not connected to any net on the Module.
20 | NC | This pin is not connected to any net on the Module.
21 | LED_SYS_STATUS_1V8 | GPIO: Active-high output to control LED in the Carrier Board, which indicates that the running status of software. This pin is a switch control signal, cannot be used for driving a LED directly. | 1.8V | VDDIO18_DSP_UART | -DSP_PDM_CKO -DSP_GPIO0_PIN14 | Y
22 | GND | Ground (0V).
23 | GND | Ground (0V).
24 | LSIO_SPI2_MISO_PWM2_VREF | GPIO: typically 3.3V voltage level. Can be change to 1.8V voltage level by connecting GPIO_VREF to MD_1.8V. | 3.3V/1.8V | GPIO_VREF | -LSIO_SPI2_MISO -LSIO_GPIO0_PIN22 -LSIO_PWM_OUT2 | Y
25 | HIFI_I2S1_DO_VREF | GPIO: typically 3.3V voltage level. Can be change to 1.8V voltage level by connecting GPIO_VREF to MD_1.8V. | 3.3V/1.8V | GPIO_VREF | -DSP_I2S1_DO -DSP_GPIO0_PIN13 | Y
26 | HIFI_I2S1_WS_VREF | GPIO: typically 3.3V voltage level. Can be change to 1.8V voltage level by connecting GPIO_VREF to MD_1.8V. | 3.3V/1.8V | GPIO_VREF | -DSP_I2S1_WS -DSP_GPIO0_PIN11 | Y
27 | HIFI_I2S1_DI_VREF | GPIO: typically 3.3V voltage level. Can be change to 1.8V voltage level by connecting GPIO_VREF to MD_1.8V. | 3.3V/1.8V | GPIO_VREF | -DSP_I2S1_DI -DSP_GPIO0_PIN12 | Y
28 | LSIO_SDA1_PWM7_VREF | GPIO: typically 3.3V voltage level. Can be change to 1.8V voltage level by connecting GPIO_VREF to MD_1.8V. Internal 2KΩ pull-up to GPIO_VREF. | 3.3V/1.8V | GPIO_VREF | -LSIO_I2C1_SDA -LSIO_GPIO1_PIN10 -TIME_SYNC2 -LSIO_PWM_OUT7 | Y
29 | LSIO_UART7_CTS_N_VREF | GPIO: typically 3.3V voltage level. Can be change to 1.8V voltage level by connecting GPIO_VREF to MD_1.8V. | 3.3V/1.8V | GPIO_VREF | -LSIO_UART7_CTS_N -LSIO_UART6_RXD -LSIO_GPIO0_PIN02 | Y
30 | LSIO_SPI2_CS_PWM1_VREF | GPIO: typically 3.3V voltage level. Can be change to 1.8V voltage level by connecting GPIO_VREF to MD_1.8V. | 3.3V/1.8V | GPIO_VREF | -LSIO_SPI2_SSN -LSIO_GPIO0_PIN21 -LSIO_PWM_OUT1 | Y
31 | LSIO_SCL1_PWM6_VREF | GPIO: typically 3.3V voltage level. Can be change to 1.8V voltage level by connecting GPIO_VREF to MD_1.8V. Internal 2KΩ pull-up to GPIO_VREF. | 3.3V/1.8V | GPIO_VREF | -LSIO_I2C1_SCL -LSIO_GPIO1_PIN09 -TIME_SYNC1 -LSIO_PWM_OUT6 | Y
32 | GND | Ground (0V).
33 | GND | Ground (0V).
34 | LSIO_SPI2_SCLK_PWM0_VREF | GPIO: typically 3.3V voltage level. Can be change to 1.8V voltage level by connecting GPIO_VREF to MD_1.8V. | 3.3V/1.8V | GPIO_VREF | -LSIO_SPI2_SCLK -LSIO_GPIO0_PIN20 -LSIO_PWM_OUT0 | Y
35 | LSIO_SCL0_PWM4_VREF | GPIO: typically a 3.3V signal, but can be a 1.8V signal by connecting GPIO_VREF to 1.8V. Internal 2KΩ pull-up to GPIO_VREF. | 3.3V/1.8V | GPIO_VREF | -LSIO_I2C0_SCL -LSIO_GPIO1_PIN07 -LSIO_PWM_OUT4 | Y
36 | LSIO_SDA0_PWM5_VREF | GPIO: typically a 3.3V signal, but can be a 1.8V signal by connecting GPIO_VREF to 1.8V. Internal 2KΩ pull-up to GPIO_VREF. | 3.3V/1.8V | GPIO_VREF | -LSIO_I2C0_SDA -LSIO_GPIO1_PIN08 -LSIO_PWM_OUT5 | Y
37 | LSIO_SPI1_SSN0_JTAG_TRSTN_VREF | GPIO: typically 3.3V voltage level. Can be change to 1.8V voltage level by connecting GPIO_VREF to MD_1.8V. Do not recommend having the external pull-up or pull-down resistors. If mandatory, it is recommended the value should be larger than 50KΩ. | 3.3V/1.8V | GPIO_VREF | -LSIO_SPI1_SSN -LSIO_GPIO0_PIN17 -JTG_TRSTN | Y
38 | LSIO_SPI1_SCLK_JTAG_TCK_VREF | GPIO: typically 3.3V voltage level. Can be change to 1.8V voltage level by connecting GPIO_VREF to MD_1.8V. Do not recommend having the external pull-up or pull-down resistors. If mandatory, it is recommended the value should be larger than 50KΩ. | 3.3V/1.8V | GPIO_VREF | -LSIO_SPI1_SCLK -LSIO_GPIO0_PIN16 -JTG_TCK | Y
39 | LSIO_SPI1_SSN1_JTAG_TMS_VREF | GPIO: typically 3.3V voltage level. Can be change to 1.8V voltage level by connecting GPIO_VREF to MD_1.8V. Do not recommend having the external pull-up or pull-down resistors. If mandatory, it is recommended the value should be larger than 50KΩ. | 3.3V/1.8V | GPIO_VREF | -LSIO_SPI1_SSN_1 -LSIO_GPIO0_PIN15 -JTG_TMS | Y
40 | LSIO_SPI1_MISO_JTAG_TDI_VREF | GPIO: typically 3.3V voltage level. Can be change to 1.8V voltage level by connecting GPIO_VREF to MD_1.8V. Do not recommend having the external pull-up or pull-down resistors. If mandatory, it is recommended the value should be larger than 50KΩ. | 3.3V/1.8V | GPIO_VREF | -LSIO_SPI1_MISO -LSIO_GPIO0_PIN18 -JTG_TDI | Y
41 | LSIO_UART2_RX_VREF | GPIO: typically 3.3V voltage level. Can be change to 1.8V voltage level by connecting GPIO_VREF to MD_1.8V. | 3.3V/1.8V | GPIO_VREF | -LSIO_UART2_RXD -LSIO_GPIO0_PIN08 | Y
42 | GND | Ground (0V).
43 | GND | Ground (0V).
44 | LSIO_SPI1_MOSI_JTAG_TDO_VREF | GPIO: typically 3.3V voltage level. Can be change to 1.8V voltage level by connecting GPIO_VREF to MD_1.8V. Do not recommend having the external pull-up or pull-down resistors. If mandatory, it is recommended the value should be larger than 50KΩ. | 3.3V/1.8V | GPIO_VREF | -LSIO_SPI1_MOSI -LSIO_GPIO0_PIN19 -JTG_TDO | Y
45 | LSIO_SPI2_MOSI_PWM3_VREF | GPIO: typically 3.3V voltage level. Can be change to 1.8V voltage level by connecting GPIO_VREF to MD_1.8V. | 3.3V/1.8V | GPIO_VREF | -LSIO_SPI2_MOSI -LSIO_GPIO0_PIN23 -LSIO_PWM_OUT3 | Y
46 | LSIO_UART2_TX_VREF | GPIO: typically 3.3V voltage level. Can be change to 1.8V voltage level by connecting GPIO_VREF to MD_1.8V. | 3.3V/1.8V | GPIO_VREF | -LSIO_UART2_TXD -LSIO_GPIO0_PIN09 | Y
47 | LSIO_UART7_RTS_N_VREF | GPIO: typically 3.3V voltage level. Can be change to 1.8V voltage level by connecting GPIO_VREF to MD_1.8V. | 3.3V/1.8V | GPIO_VREF | -LSIO_UART7_RTS_N -LSIO_UART6_TXD -LSIO_GPIO0_PIN03 | Y
48 | LSIO_UART7_RX_VREF | GPIO: typically 3.3V voltage level. Can be change to 1.8V voltage level by connecting GPIO_VREF to MD_1.8V. | 3.3V/1.8V | GPIO_VREF | -LSIO_UART7_RXD -LSIO_GPIO0_PIN00 | Y
49 | HIFI_I2S1_SCLK_VREF | GPIO: typically 3.3V voltage level. Can be change to 1.8V voltage level by connecting GPIO_VREF to MD_1.8V. | 3.3V/1.8V | GPIO_VREF | -DSP_I2S1_SCLK -DSP_GPIO0_PIN10 | Y
50 | LSIO_UART7_TX_VREF | GPIO: typically 3.3V voltage level. Can be change to 1.8V voltage level by connecting GPIO_VREF to MD_1.8V. | 3.3V/1.8V | GPIO_VREF | -LSIO_UART7_TXD -LSIO_GPIO0_PIN01 | Y
51 | LSIO_UART1_RX_VREF | GPIO: typically 3.3V voltage level. Can be change to 1.8V voltage level by connecting GPIO_VREF to MD_1.8V. | 3.3V/1.8V | GPIO_VREF | -LSIO_UART1_RXD -LSIO_GPIO0_PIN04 | Y
52 | GND | Ground (0V).
53 | GND | Ground (0V).
54 | HIFI_I2S1_MCLK_VREF | GPIO: typically 3.3V voltage level. Can be change to 1.8V voltage level by connecting GPIO_VREF to MD_1.8V. | 3.3V/1.8V | GPIO_VREF | -DSP_I2S1_MCLK -DSP_GPIO0_PIN09 | Y
55 | LSIO_UART1_TX_VREF | GPIO: typically 3.3V voltage level. Can be change to 1.8V voltage level by connecting GPIO_VREF to MD_1.8V. | 3.3V/1.8V | GPIO_VREF | -LSIO_UART1_TXD -LSIO_GPIO0_PIN05 | Y
56 | LSIO_SCL5_RX3_VREF | GPIO: typically 3.3V voltage level. Can be change to 1.8V voltage level by connecting GPIO_VREF to MD_1.8V. Internal 1.8KΩ pull-up to GPIO_VREF. | 3.3V/1.8V | GPIO_VREF | -LSIO_UART3_RXD -LSIO_I2C5_SCL -LSIO_GPIO0_PIN10 | Y
57 | SDIO_TF_SCLK_ADJ | SD card clock signal. Do not recommended to use it as GPIO function. If mandatory, it can only be used as a 3.3V voltage level GPIO. | 3.3V | VDDIO_SD_ADJ | -HSIO_SD_SDCLK -HSIO_GPIO0_PIN16 | Y
58 | LSIO_SDA5_TX3_VREF | GPIO: typically 3.3V voltage level. Can be change to 1.8V voltage level by connecting GPIO_VREF to MD_1.8V. Internal 1.8KΩ pull-up to GPIO_VREF. | 3.3V/1.8V | GPIO_VREF | -LSIO_UART3_TXD -LSIO_I2C5_SDA -LSIO_GPIO0_PIN11 | Y
59 | GND | Ground (0V).
60 | GND | Ground (0V).
61 | SDIO_TF_DAT3_ADJ | SD card Data3 signal. Internal 47KΩ pull-up to VDDIO_SD_ADJ(SDIO IO Power Supply on the Module). Do not recommended to use it as GPIO function. If mandatory, it can only be used as a 3.3V voltage level GPIO. | 3.3V | VDDIO_SD_ADJ | -HSIO_SD_DAT3 -HSIO_GPIO0_PIN22 | Y
62 | SDIO_TF_CMD_ADJ | SD card Command signal. Internal 47KΩ pull-up to VDDIO_SD_ADJ(SDIO IO Power Supply on the Module). Do not recommended to use it as GPIO function. If mandatory, it can only be used as a 3.3V voltage level GPIO. | 3.3V | VDDIO_SD_ADJ | -HSIO_SD_CMD -HSIO_GPIO0_PIN17 | Y
63 | SDIO_TF_DAT0_ADJ | SD card Data0 signal. Internal 47KΩ pull-up to VDDIO_SD_ADJ(SDIO IO Power Supply on the Module). Do not recommended to use it as GPIO function. If mandatory, it can only be used as a 3.3V voltage level GPIO. | 3.3V | VDDIO_SD_ADJ | -HSIO_SD_DAT0 -HSIO_GPIO0_PIN19 | Y
64 | DEBUG_UART0_TXD_1V8 | X5 SoC dedicated serial port. Must be connected for debugging and software burning. | 1.8V | VDDIO18_DSP_UART | -DSP_UART0_TXD -DSP_GPIO0_PIN03
65 | GND | Ground (0V).
66 | GND | Ground (0V).
67 | SDIO_TF_DAT1_ADJ | SD card Data1 signal. Internal 47KΩ pull-up to VDDIO_SD_ADJ(SDIO IO Power Supply on the Module). Do not recommended to use it as GPIO function. If mandatory, it can only be used as a 3.3V voltage level GPIO. | 3.3V | VDDIO_SD_ADJ | -HSIO_SD_DAT1 -HSIO_GPIO0_PIN20 | Y
68 | DEBUG_UART0_RXD_1V8 | X5 SoC dedicated serial port. Must be connected for debugging and software burning. | 1.8V | VDDIO18_DSP_UART | -DSP_UART0_RXD -DSP_GPIO0_PIN02
69 | SDIO_TF_DAT2_ADJ | SD card Data2 signal. Internal 47KΩ pull-up to VDDIO_SD_ADJ(SDIO IO Power Supply on the Module). Do not recommended to use it as GPIO function. If mandatory, it can only be used as a 3.3V voltage level GPIO. | 3.3V | VDDIO_SD_ADJ | -HSIO_SD_DAT2 -HSIO_GPIO0_PIN21 | Y
70 | CAM1_MCLK_1V8 | GPIO: Can be used as MCLK or LPWM of Camera1 on RDK X5 Module. | 1.8V | MD_1.8V | -LSIO_SPI3_SCLK -LSIO_GPIO0_PIN24 -LSIO_LPWM_IO4 -LSIO_SENSOR0_MCLK | Y
71 | GND | Ground (0V).
72 | CAM2_MCLK_1V8 | GPIO: Can be used as MCLK or LPWM of Camera2 on RDK X5 Module. | 1.8V | MD_1.8V | -LSIO_SPI3_SSN -LSIO_GPIO0_PIN25 -LSIO_LPWM_IO5 -LSIO_SENSOR1_MCLK | Y
73 | NC | This pin is not connected to any net on the Module.
74 | GND | Ground (0V).
75 | TF_VDD33_RST_3V3 | SD card 3.3V power supply enable signal. Output high level to turn on the SD card power switch on the Carrier Board. Internal 10KΩ pull-up to MD_3.3V. | 3.3V | MD_3.3V | -HSIO_SDIO_CDN -HSIO_GPIO0_PIN26 | Y
76 | VRTC | Power input: RTC backup power supply. This pin can be floating if there is no RTC requirement. Do not use this pin to power other loads. A 4.7K resistor is connected in series on the module for current limiting.
77 | VDD_5V_IN | Power input: 4.75V-5.25V Main power input. Power input max 300mA per pin. RDK X5 Module requires at least 3A@5V.
78 | GPIO_VREF | Power input: GPIO voltage level selection for the pin named XXX_VREF. Must be connected to MD_3.3V (pins 84 and 86) for 3.3V voltage level or MD_1.8V (pins 88 and 90) for 1.8V voltage level. This pin cannot be floating or connected to ground.
79 | VDD_5V_IN | Power input: 4.75V-5.25V Main power input. Power input max 300mA per pin. RDK X5 Module requires at least 3A@5V.
80 | LSIO_SCL3_3V3 | GPIO: I2C for Fan controller and Display on the Carrier Board. Internal 10KΩ pull-up to MD_3.3V. | 3.3V | MD_3.3V | -LSIO_I2C3_SCL -LSIO_GPIO1_PIN13 | Y
81 | VDD_5V_IN | Power input: 4.75V-5.25V Main power input. Power input max 300mA per pin. RDK X5 Module requires at least 3A@5V.
82 | LSIO_SDA3_3V3 | GPIO: I2C for Fan controller and Display on the Carrier Board. Internal 10KΩ pull-up to MD_3.3V. | 3.3V | MD_3.3V | -LSIO_I2C3_SDA -LSIO_GPIO1_PIN14 | Y
83 | VDD_5V_IN | Power input: 4.75V-5.25V Main power input. Power input max 300mA per pin. RDK X5 Module requires at least 3A@5V.
84 | MD_3.3V | Power output: Typically be used to supply 3.3V power for GPIO_VREF on the carrier board and enable related power ICs. Can not to drive the load directly.
85 | VDD_5V_IN | Power input: 4.75V-5.25V Main power input. Power input max 300mA per pin. RDK X5 Module requires at least 3A@5V.
86 | MD_3.3V | Power output: Typically be used to supply 3.3V power for GPIO_VREF on the carrier board and enable related power ICs. Can not to drive the load directly.
87 | VDD_5V_IN | Power input: 4.75V-5.25V Main power input. Power input max 300mA per pin. RDK X5 Module requires at least 3A@5V.
88 | MD_1.8V | Power output: Typically be used to supply 1.8V power for GPIO_VREF on the carrier board and enable related power ICs. Can not to drive the load directly.
89 | HOST_DIS_WLAN_N_1V8 | GPIO: Driven low to disable the wireless interface. Internal 10KΩ pull-up to VDDIO18_DSP_UART. Leave the pin unconnected if unused. | 1.8V | VDDIO18_DSP_UART | -DSP_PDM_IN1 -DSP_GPIO0_PIN16 | Y
90 | MD_1.8V | Power output: Typically be used to supply 1.8V power for GPIO_VREF on the carrier board and enable related power ICs. Can not to drive the load directly.
91 | HOST_DIS_BT_N_1V8 | GPIO: Driven low to disable the Bluetooth interface. Internal 10KΩ pull-up to VDDIO18_DSP_UART. Leave the pin unconnected if unused. | 1.8V | VDDIO18_DSP_UART | -DSP_PDM_IN0 -DSP_GPIO0_PIN15 | Y
92 | SYS_HW_RESET_N_1V8 | Input: Driven low to reset the system. Internal 100KΩ pull-up to VDDIO18_DSP_UART. Leave the pin unconnected if unused. | 1.8V | VDDIO18_DSP_UART
93 | AON_FLASH_SLEEP_RESUME_N_1V8 | GPIO: This Pin has multiple functions. By pulling it low, the X5 minimum system can be switched between sleep and wake-up states. Pull it low during the system startup phase to perform the burning operation. | 1.8V | VDDIO18_DSP_UART | -AON_GPIO0_PIN02 | Y
94 | CC1 | Wire to a Type-C connector to enable 5A @ 5V negotiation. Internally pulled down via 5.1kΩ to GND. If the power supply port is not Type-C, or pull-down resistors are already designed on the carrier board, this pin can be left floating.
95 | MD_LED_PWR_N_3V3 | Output: Active-low output to drive Power On LED on the Carrier Board, which indicates that the X5 minimum system power-up is complete and reset is released. This pin is a switch control signal, not a LED sink current control signal. Cannot be used for driving a LED directly. | 3.3V | MD_3.3V
96 | CC0 | Wire to a Type-C connector to enable 5A @ 5V negotiation. Internally pulled down via 5.1kΩ to GND. If the power supply port is not Type-C, or pull-down resistors are already designed on the carrier board, this pin can be left floating.
97 | AON_GPIO1_3V3 | GPIO: typically a 3.3V signal, may be used as camera or display enable pin. Note that this GPIO cannot be used in the sleep mode. | 3.3V | MD_3.3V | -AON_GPIO0_PIN01 | Y
98 | GND | Ground (0V).
99 | GLOBAL_EN | Input: Driven low to power off the module. Internal 10KΩ pull-up to VDD_5V_IN. | 5V | VDD_5V_IN
100 | RESETN_OUT_3V3 | Output: An active-low reset output signal and generated by X5 module. The reset signal will be output in the following scenarios: hardware reset, software reset, watchdog timeout and entering sleep mode. Leave the pin unconnected if unused. | 3.3V | MD_3.3V | -AON_RESETN_OUT
101 | USB2_ID_3V3 | Input: USB2.0 ID identify. Internal 10KΩ pull-up to MD_3V3. Driven low to change the USB2.0 to host role. Note that this GPIO cannot be used in the sleep mode. | 3.3V | MD_3.3V | -AON_USB2_ID -AON_GPIO0_PIN06
102 | NC | This pin is not connected to any net on the Module.
103 | USB2_D_N | USB 2.0 High-speed differential transceiver (negative).
104 | NC | This pin is not connected to any net on the Module.
105 | USB2_D_P | USB 2.0 High-speed differential transceiver (positive).
106 | NC | This pin is not connected to any net on the Module.
107 | GND | Ground (0V).
108 | GND | Ground (0V).
109 | NC | This pin is not connected to any net on the Module.
110 | NC | This pin is not connected to any net on the Module.
111 | EN_OUT_3V3 | Do not connect any signal to this pin. | 3.3V | MD_3.3V
112 | NC | This pin is not connected to any net on the Module.
113 | GND | Ground (0V).
114 | GND | Ground (0V).
115 | CSI0_D0_N | MIPI CSI RX0 D0 negative.
116 | CSI3_D0_P | MIPI CSI RX3 D0 positive.
117 | CSI0_D0_P | MIPI CSI RX0 D0 positive.
118 | CSI3_D0_N | MIPI CSI RX3 D0 negative.
119 | GND | Ground (0V).
120 | GND | Ground (0V).
121 | CSI0_D1_N | MIPI CSI RX0 D1 negative.
122 | CSI3_D1_P | MIPI CSI RX3 D1 positive.
123 | CSI0_D1_P | MIPI CSI RX0 D1 positive.
124 | CSI3_D1_N | MIPI CSI RX3 D1 negative.
125 | GND | Ground (0V).
126 | GND | Ground (0V).
127 | CSI0_CLK_N | MIPI CSI RX0 Clock negative.
128 | CSI2_D0_N | MIPI CSI RX2 D0 negative.
129 | CSI0_CLK_P | MIPI CSI RX0 Clock positive.
130 | CSI2_D0_P | MIPI CSI RX2 D0 positive.
131 | GND | Ground (0V).
132 | GND | Ground (0V).
133 | CSI1_D0_N | MIPI CSI RX1 D0 negative.
134 | CSI2_D1_N | MIPI CSI RX2 D1 negative.
135 | CSI1_D0_P | MIPI CSI RX1 D0 positive.
136 | CSI2_D1_P | MIPI CSI RX2 D1 positive.
137 | GND | Ground (0V).
138 | GND | Ground (0V).
139 | CSI1_D1_N | MIPI CSI RX1 D1 negative.
140 | CSI2_CLK_N | MIPI CSI RX2 Clock negative.
141 | CSI1_D1_P | MIPI CSI RX1 D1 positive.
142 | CSI2_CLK_P | MIPI CSI RX2 Clock positive.
143 | NC | This pin is not connected to any net on the Module.
144 | GND | Ground (0V).
145 | NC | This pin is not connected to any net on the Module
146 | NC | This pin is not connected to any net on the Module.
147 | NC | This pin is not connected to any net on the Module.
148 | NC | This pin is not connected to any net on the Module.
149 | NC | This pin is not connected to any net on the Module.
150 | GND | Ground (0V).
151 | NC | This pin is not connected to any net on the Module.
152 | CSI1_CLK_N | MIPI CSI RX1 Clock negative.
153 | HDMI_HPD | Input: HDMI hot plug Detect Input with 5V tolerant. It can be connected directly to the HDMI connector, an ESD protection and a 100KΩ pull-down resister need to be designed in the Carrier Board.
154 | CSI1_CLK_P | MIPI CSI RX1 Clock positive.
155 | GND | Ground (0V).
156 | GND | Ground (0V).
157 | USB3_RXN | USB3.0 Super-Speed receiver differential pair (negative). A 100nF AC capacitor is installed on the Module.
158 | NC | This pin is not connected to any net on the Module.
159 | USB3_RXP | USB3.0 Super-Speed receiver differential pair (positive). A 100nF AC capacitor is installed on the Module.
160 | EMMC_BOOT | Input: System startup control pin. Internal 100KΩ pull-up to MD_1.8V. pull-down to ground via a 4.7KΩ resistor to boot from EMMC; leave floating to boot from NAND FLASH. | 1.8V | MD_1.8V
161 | GND | Ground (0V).
162 | GND | Ground (0V).
163 | USB3_DP | USB3 High-speed differential transceiver (positive).
164 | CSI3_CLK_N | MIPI CSI RX3 Clock negative.
165 | USB3_DM | USB3 High-speed differential transceiver (negative).
166 | CSI3_CLK_P | MIPI CSI RX3 Clock positive.
167 | GND | Ground (0V).
168 | GND | Ground (0V).
169 | USB3_TXN | USB3 Super-Speed transmitter differential pair (negative). A 100nF AC capacitor is installed on RDK X5 Module.
170 | HDMI_TX2_P | HDMI TMDS output data TX2 positive.
171 | USB3_TXP | USB3 Super-Speed transmitter differential pair (positive). A 100nF AC capacitor is installed on RDK X5 Module.
172 | HDMI_TX2_N | HDMI TMDS output data TX2 negative.
173 | GND | Ground (0V).
174 | GND | Ground (0V).
175 | DSI_D0_N | MIPI DSI TX Output Display1 D0 negative.
176 | HDMI_TX1_P | HDMI TMDS output data TX1 positive.
177 | DSI_D0_P | MIPI DSI TX Output Display1 D0 positive.
178 | HDMI_TX1_N | HDMI TMDS output data TX1 negative.
179 | GND | Ground (0V).
180 | GND | Ground (0V).
181 | DSI_D1_N | MIPI DSI TX Output Display1 D1 negative.
182 | HDMI_TX0_P | HDMI TMDS output data TX0 positive.
183 | DSI_D1_P | MIPI DSI TX Output Display1 D1 positive.
184 | HDMI_TX0_N | HDMI TMDS output data TX0 negative.
185 | GND | Ground (0V).
186 | GND | Ground (0V).
187 | DSI_C_N | MIPI DSI TX Output Display clock negative.
188 | HDMI_CLK_P | HDMI TMDS output clock positive.
189 | DSI_C_P | MIPI DSI TX Output Display clock positive.
190 | HDMI_CLK_N | HDMI TMDS output clock negative.
191 | GND | Ground (0V).
192 | GND | Ground (0V).
193 | DSI_D2_N | MIPI DSI TX Output Display D2 negative.
194 | DSI_D3_N | MIPI DSI TX Output Display D3 negative.
195 | DSI_D2_P | MIPI DSI TX Output Display D2 positive.
196 | DSI_D3_P | MIPI DSI TX Output Display D3 positive.
197 | GND | Ground (0V).
198 | GND | Ground (0V).
199 | HDMI_HSDA | HDMI DDC I2C SDA. Internal 2KΩ pull-up to 5V. It can be connected directly to a HDMI connector, an ESD protection need to be designed in the Carrier board.
200 | HDMI_HSCL | HDMI DDC I2C SCL. Internal 2KΩ pull-up to 5V. It can be connected directly to a HDMI connector, an ESD protection need to be designed in the Carrier board.
201 | GND | Ground (0V).
202 | GND | Ground (0V).
203 | CAN_SPI5_MISO | GPIO: SPI5 Master In Slave Out, default for CAN controllers and transceivers on the RDK X5 Module Carrier Board. | 1.8V | MD_1.8V | -LSIO_SPI5_MISO -LSIO_GPIO1_PIN02 -LSIO_LPWM_IO2 | Y
204 | CAN_SPI5_CS | GPIO: SPI5 Chip Select, default for CAN controllers and transceivers on the RDK X5 Module Carrier Board. | 1.8V | MD_1.8V | -LSIO_SPI5_SSN -LSIO_GPIO1_PIN01 -LSIO_LPWM_IO1 | Y
205 | CAN_SPI5_MOSI | GPIO: SPI5 Master Out Slave In, default for CAN controllers and transceivers on the RDK X5 Module Carrier Board. | 1.8V | MD_1.8V | -LSIO_SPI5_MOSI -LSIO_GPIO1_PIN03 -LSIO_LPWM_IO3 | Y
206 | CAN_SPI5_SCLK | GPIO: SPI5 Serial Clock, default for CAN controllers and transceivers on the RDK X5 Module Carrier Board. | 1.8V | MD_1.8V | -LSIO_SPI5_SCLK -LSIO_GPIO1_PIN00 -LSIO_LPWM_IO0 | Y
207 | GND | Ground (0V).
208 | GND | Ground (0V).
209 | CODEC_HDMI_SCL7 | GPIO: I2C7_SCL. It is used as I2C for HDMI transmitter (located on the Module, I2C address: 0x76). Internal 2KΩ pull-up to MD_1.8V. | 1.8V | MD_1.8V | -DSP_I2C7_SCL
210 | ADC_VINS4 | Input: The 4th ADC input channel, maximum input voltage of 1.8V. | 1.8V | MD_1.8V
211 | CODEC_HDMI_SDA7 | GPIO: I2C7_SDA. It is used as I2C for HDMI transmitter (located on the Module, I2C address: 0x76). Internal 2KΩ pull-up to MD_1.8V. | 1.8V | MD_1.8V | -DSP_I2C7_SDA
212 | ADC_VINS3 | Input: The 3rd ADC input channel, maximum input voltage of 1.8V. | 1.8V | MD_1.8V
213 | GND | Ground (0V).
214 | GND | Ground (0V).
215 | LSIO_UART4_RXD_VREF | GPIO: typically 3.3V voltage level. Can be change to 1.8V voltage level by connecting GPIO_VREF to MD_1.8V. | 3.3V/1.8V | GPIO_VREF | -LSIO_UART4_RXD -LSIO_GPIO0_PIN12 | Y
216 | ADC_VINS7_RSVD | Input: The 7th ADC input channel, maximum input voltage of 1.8V. Reserved, this ADC is used for Carrier Board version identification. | 1.8V | MD_1.8V
217 | LSIO_UART4_TXD_VREF | GPIO: typically 3.3V voltage level. Can be change to 1.8V voltage level by connecting GPIO_VREF to MD_1.8V. | 3.3V/1.8V | GPIO_VREF | -LSIO_UART4_TXD -LSIO_GPIO0_PIN13 | Y
218 | ADC_VINS5 | Input: The 5th ADC input channel, maximum input voltage of 1.8V. | 1.8V | MD_1.8V
219 | GND | Ground (0V)
220 | GND | Ground (0V)
221 | LSIO_GPIO0_PIN07_VREF | GPIO: typically 3.3V voltage level. Can be change to 1.8V voltage level by connecting GPIO_VREF to MD_1.8V | 3.3V/1.8V | GPIO_VREF | -LSIO_UART1_RTS_N -LSIO_GPIO0_PIN07 | Y
222 | AON_GPIO4 | GPIO: Can be used for interrupt wakeup in sleep mode, internal 10KΩ pull-up to VDDIO18_DSP_UART. | 1.8V | VDDIO18_DSP_UART | -AON_GPIO0_PIN04 | Y
223 | GND | Ground (0V)
224 | VREF_STATUS_1V8 | GPIO: Used to inform the Module of the GPIO_VREF voltage level currently selected on the Carrier Borad. | 1.8V | VDDIO18_DSP_UART | -DSP_GPIO0_PIN22 | Y
225 | CAM2_SDA4_1V8 | GPIO: Camera2 I2C bus on RDK X5 Module, no pull-up resisters on the Module. | 1.8V | MD_1.8V | -LSIO_I2C4_SDA -LSIO_GPIO1_PIN16 -TIME_SYNC4 | Y
226 | GND | Ground (0V).
227 | CAM2_SCL4_1V8 | GPIO: Camera2 I2C bus on RDK X5 Module, no pull-up resisters on the Module. | 1.8V | MD_1.8V | -LSIO_I2C4_SCL -LSIO_GPIO1_PIN15 -TIME_SYNC3 | Y
228 | NC | This pin is not connected to any net on the Module.
229 | GND | Ground (0V).
230 | NC | This pin is not connected to any net on the Module.
231 | VDDIO18_DSP_UART | Power output: Always-on power. The power is only used to pull-up the GPIO, not designed for power supply. Please do not connect it on any load. Leave the pin unconnected if unused.
232 | GND | Ground (0V).
233 | NC | This pin is not connected to any net on the Module.
234 | Audio_IRQ_N_1V8 | GPIO: Active-low interrupt request (IRQ) signal for audio-related events. | 1.8V | VDDIO18_DSP_UART | -DSP_GPIO0_PIN21 | Y
235 | GND | Ground (0V).
236 | CODEC_I2S0_DO_1V8 | GPIO: Data Output line for the I2S0. | 1.8V | VDDIO18_DSP_UART | -DSP_I2S0_DO -DSP_GPIO0_PIN08 | Y
237 | CAM3_MCLK_1V8 | GPIO: Can be used as MCLK or LPWM of Camera3. | 1.8V | MD_1.8V | -LSIO_SPI3_MISO -LSIO_GPIO0_PIN26 -LSIO_LPWM_IO6 -LSIO_SENSOR2_MCLK | Y
238 | CODEC_I2S0_SCLK_1V8 | GPIO: Serial clock signal for the I2S0. | 1.8V | VDDIO18_DSP_UART | -DSP_I2S0_SCLK -DSP_GPIO0_PIN05 | Y
239 | CAM4_MCLK_1V8 | GPIO: Can be used as MCLK or LPWM of Camera4. | 1.8V | MD_1.8V | -LSIO_SPI3_MOSI -LSIO_GPIO0_PIN27 -LSIO_LPWM_IO7 -LSIO_SENSOR3_MCLK | Y
240 | CODEC_I2S0_WS_1V8 | GPIO: Word Select signal for the I2S0. | 1.8V | VDDIO18_DSP_UART | -DSP_I2S0_WS -DSP_GPIO0_PIN06 | Y
241 | CAM1_SDA6_1V8 | GPIO: Camera1 I2C bus on RDK X5 Module, no pull-up resisters on the Module. | 1.8V | MD_1.8V | -LSIO_SPI4_MOSI -LSIO_GPIO0_PIN31 -LSIO_I2C6_SDA | Y
242 | CODEC_I2S0_DI_1V8 | GPIO: Data Input line for the I2S0. | 1.8V | VDDIO18_DSP_UART | -DSP_I2S0_DI -DSP_GPIO0_PIN07 | Y
243 | CAM1_SCL6_1V8 | GPIO: Camera1 I2C bus on RDK X5 Module, no pull-up resisters on the Module. | 1.8V | MD_1.8V | -LSIO_SPI4_MISO -LSIO_GPIO0_PIN30 -LSIO_I2C6_SCL | Y
244 | GND | Ground (0V).
245 | GND | Ground (0V).
246 | CODEC_I2S0_MCLK_1V8 | GPIO: Master Clock signal for the I2S0. | 1.8V | VDDIO18_DSP_UART | -DSP_I2S0_MCLK -DSP_GPIO0_PIN04 | Y
247 | GND | Ground (0V).
248 | AON_GPIO0 | GPIO: Can be used for interrupt wakeup in sleep mode, internal 10KΩ pull-up to VDDIO18_DSP_UART. | 1.8V | VDDIO18_DSP_UART | AON_GPIO0_PIN00 | Y
249 | VDD_5V_IN | Power input: 4.75V-5.25V Main power input. Power input max 300mA per pin. RDK X5 Module requires at least 3A@5V.
250 | GND | Ground (0V).
251 | VDD_5V_IN | Power input: 4.75V-5.25V Main power input. Power input max 300mA per pin. RDK X5 Module requires at least 3A@5V.
252 | CAM1_EN_1V8 | GPIO: Can be used as Camera1 enable pin on RDK X5 Module. | 1.8V | MD_1.8V | -LSIO_GPIO1_PIN06 | Y
253 | VDD_5V_IN | Power input: 4.75V-5.25V Main power input. Power input max 300mA per pin. RDK X5 Module requires at least 3A@5V.
254 | GND | Ground (0V)
255 | VDD_5V_IN | Power input: 4.75V-5.25V Main power input. Power input max 300mA per pin. RDK X5 Module requires at least 3A@5V.
256 | CAM2_EN_1V8 | GPIO: Can be used as Camera2 enable pin on RDK X5 Module. | 1.8V | MD_1.8V | -LSIO_GPIO1_PIN04 | Y
257 | VDD_5V_IN | Power input: 4.75V-5.25V Main power input. Power input max 300mA per pin. RDK X5 Module requires at least 3A@5V.
258 | SDIO_TF_CD_ADJ | SD Card Detect signal, when SD Card inserted, this pin should be high. Internal 47KΩ pull-up to VDDIO_SD_ADJ(SDIO IO Power Supply on the Module). Do not recommended to use it as other function. If mandatory, it can only be used as a 3.3V voltage level GPIO. | 3.3V | VDDIO_SD_ADJ | -HSIO_SD_CDN -HSIO_GPIO0_PIN18 | Y
259 | GND | Ground (0V).
260 | GND | Ground (0V).

## Pin Delay
MD Pin No. | High Speed Signal | Delay（nS)
103 | USB2_D_N | 0.5085
105 | USB2_D_P | 0.5088
115 | CSI0_D0_N | 0.136
116 | CSI3_D0_P | 0.1927
117 | CSI0_D0_P | 0.136
118 | CSI3_D0_N | 0.193
121 | CSI0_D1_N | 0.1289
122 | CSI3_D1_P | 0.2257
123 | CSI0_D1_P | 0.1288
124 | CSI3_D1_N | 0.226
127 | CSI0_CLK_N | 0.1326
128 | CSI2_D0_N | 0.1933
129 | CSI0_CLK_P | 0.1325
130 | CSI2_D0_P | 0.1934
133 | CSI1_D0_N | 0.1305
134 | CSI2_D1_N | 0.191
135 | CSI1_D0_P | 0.1302
136 | CSI2_D1_P | 0.1909
139 | CSI1_D1_N | 0.1298
140 | CSI2_CLK_N | 0.2084
141 | CSI1_D1_P | 0.1298
142 | CSI2_CLK_P | 0.2076
152 | CSI1_CLK_N | 0.1266
154 | CSI1_CLK_P | 0.1265
157 | USB3_RXN | 0.3325
159 | USB3_RXP | 0.3323
163 | USB3_DP | 0.2548
164 | CSI3_CLK_N | 0.2085
165 | USB3_DM | 0.2546
166 | CSI3_CLK_P | 0.2081
169 | USB3_TXN | 0.2717
170 | HDMI_TX2_P | 0.174
171 | USB3_TXP | 0.2717
172 | HDMI_TX2_N | 0.1743
175 | DSI_D0_N | 0.1704
176 | HDMI_TX1_P | 0.1718
177 | DSI_D0_P | 0.1707
178 | HDMI_TX1_N | 0.1721
181 | DSI_D1_N | 0.1703
182 | HDMI_TX0_P | 0.1725
183 | DSI_D1_P | 0.1702
184 | HDMI_TX0_N | 0.1722
187 | DSI_C_N | 0.1763
188 | HDMI_CLK_P | 0.1727
189 | DSI_C_P | 0.1764
190 | HDMI_CLK_N | 0.1737
193 | DSI_D2_N | 0.1749
194 | DSI_D3_N | 0.1751
195 | DSI_D2_P | 0.1751
196 | DSI_D3_P | 0.1755

## CAM Application
Application | Figure
Schematic Diagram of CSI RX0 and RX1 in 2-lane mode
Schematic Diagram of CSI RX0 and RX1 in 4-lane mode
Schematic Diagram of CSI RX2 and RX3 in 2-lane mode
Schematic Diagram of CSI RX2 and RX3 in 4-lane mode